## TES_PARAMS
Parameter | Value | Unit | Source
tes_heater_capex | 200 | $/kW | Industry estimate - resistive heaters
tes_heater_opex_fixed | 5 | $/kW-year | Minimal maintenance
tes_heater_efficiency | 0.95 | fraction | Standard resistive heating
tes_turbine_capex | 800 | $/kW | Similar to gas turbine
tes_turbine_opex_fixed | 15 | $/kW-year | Similar to gas turbine
tes_turbine_opex_var | 3 | $/MWh | Maintenance and wear
tes_turbine_size_kW | 100000 | kW | Fixed at datacenter load
tes_turbine_eff_min | 0.34 | fraction | NREL/EPA at 40% load
tes_turbine_eff_max | 0.39 | fraction | NREL/EPA at 100% load
tes_turbine_min_load | 0.4 | fraction | Physics constraint - steam turbulence
tes_storage_capex | 40 | $/kWh | Thermal storage media
tes_storage_opex_pct | 0.005 | fraction | Minimal maintenance
tes_storage_loss_per_day | 0.01 | fraction | Insulation heat loss
boiler_capex | 300 | $/kW_th | Much cheaper than NGPP
boiler_efficiency | 0.85 | fraction | NG to thermal conversion
boiler_opex_fixed | 10 | $/kW-year | Boiler maintenance
boiler_opex_var | 2 | $/MWh_th | Boiler variable costs
boiler_fuel_cfe | 0 | fraction | 0 for natural gas, adjust for renewable diesel

## Main
VARIABLE | Notes | A1 | A2 | Units | ACTIVE | CFE26_Roman_GB4_SWf50B_ng50_td_95 | CFE26_Roman_GB4_SWf50B_ng50_td_95_long | TEST_v3.5 | TEST_RomanCalibration | Hudspeth_050826_60cfe | Hudspeth_050826_70cfe | Hudspeth_050826_80cfe | Hudspeth_050826_90cfe | Hudspeth_050826_95cfe | Hudspeth_050826_99cfe | Hudspeth_050826_70cfe_cleanfirm | Hudspeth_050826_80cfe_cleanfirm | Hudspeth_050826_90cfe_cleanfirm | Hudspeth_050826_95cfe_cleanfirm | TEST_LDES | Hudspeth_050826_95cfe_ldes&cf | Hudspeth_050826_95cfe_ldes&cf | Hudspeth_050826_99cfe_ldes&cf | Hudspeth_050826_90cfe_ldes&cf | Hudspeth_050826_80cfe_ldes&cf | Hudspeth_050826_95cfe_ldes | Hudspeth_050826_99cfe_ldes | Hudspeth_050826_90cfe_ldes | Hudspeth_050826_80cfe_ldes
INDEXING |  | 1 | 1 |  | 5 | 1
SELLING WHAT |  |  | 1
product |  |  | 1 | - |  | DTC-CPLEX | DTC-CPLEX | DTC-CPLEX | DTC-CPLEX | DTC-CPLEX | DTC-CPLEX | DTC-CPLEX | DTC-CPLEX | DTC-CPLEX | DTC-CPLEX | DTC-CPLEX | DTC-CPLEX | DTC-CPLEX | DTC-CPLEX | DTC-CPLEX | DTC-CPLEX | DTC-CPLEX | DTC-CPLEX | DTC-CPLEX | DTC-CPLEX | DTC-CPLEX | DTC-CPLEX | DTC-CPLEX | DTC-CPLEX
financialmetrics |  |  | 1 |  |  | Internal | Internal | Internal | Internal | Internal | Internal | Internal | Internal | Internal | Internal | Internal | Internal | Internal | Internal | Internal | Internal | Internal | Internal | Internal | Internal | Internal | Internal | Internal | Internal
BASIC |  |  | 1
operating_mode | islanded system cannot export or import |  |  | - |  | grid interaction | grid interaction | grid interaction | grid interaction | grid interaction | grid interaction | grid interaction | grid interaction | grid interaction | grid interaction | grid interaction | grid interaction | grid interaction | grid interaction | grid interaction | grid interaction | grid interaction | grid interaction | grid interaction | grid interaction | grid interaction | grid interaction | grid interaction | grid interaction
pyomo_version | just use noloss |  | 1 | - |  | NoLoss | NoLoss | NoLoss | NoLoss | NoLoss | NoLoss | NoLoss | NoLoss | NoLoss | NoLoss | NoLoss | NoLoss | NoLoss | NoLoss | NoLoss | NoLoss | NoLoss | NoLoss | NoLoss | NoLoss | NoLoss | NoLoss | NoLoss | NoLoss
fin_mode |  |  | 1 | - |  | calcLCOX | calcLCOX | calcLCOX | calcLCOX | calcLCOX | calcLCOX | calcLCOX | calcLCOX | calcLCOX | calcLCOX | calcLCOX | calcLCOX | calcLCOX | calcLCOX | calcLCOX | calcLCOX | calcLCOX | calcLCOX | calcLCOX | calcLCOX | calcLCOX | calcLCOX | calcLCOX | calcLCOX
calc_method |  |  | 1 |  |  | Forecast | Forecast | Forecast | Forecast | Forecast | Forecast | Forecast | Forecast | Forecast | Forecast | Forecast | Forecast | Forecast | Forecast | Forecast | Forecast | Forecast | Forecast | Forecast | Forecast | Forecast | Forecast | Forecast | Forecast
proj_life |  |  | 1 | years |  | 30 | 30 | 20 | 20 | 20 | 20 | 20 | 20 | 20 | 20 | 20 | 20 | 20 | 20 | 20 | 20 | 20 | 20 | 20 | 20 | 20 | 20 | 20 | 20
site_elevation_ft |  |  | 1 |  |  | 4000 | 4000 | 4000 | 4000 | 4000 | 4000 | 4000 | 4000 | 4000 | 4000 | 4000 | 4000 | 4000 | 4000 | 4000 | 4000 | 4000 | 4000 | 4000 | 4000 | 4000 | 4000 | 4000 | 4000
COD |  |  | 1 | - |  | 2030 | 2030 | 2030 | 2029 | 2029 | 2029 | 2029 | 2029 | 2029 | 2029 | 2029 | 2029 | 2029 | 2029 | 2029 | 2029 | 2029 | 2029 | 2029 | 2029 | 2029 | 2029 | 2029 | 2029
COD_Month | Start of month convention, 3 --> March 01 00:00 |  | 1 | - |  | 6 | 6 | 6 | 6 | 6 | 6 | 6 | 6 | 6 | 6 | 6 | 6 | 6 | 6 | 6 | 6 | 6 | 6 | 6 | 6 | 6 | 6 | 6 | 6
POWER SYSTEM BESS |  |  | 1
ps_bess_pwr_MW | BESS NOT used for dispatch - Pwr |  | 1 | MW |  | 1150 | 1150 | 1150 | 1250 | 1250 | 1250 | 1250 | 1250 | 1250 | 1250 | 1250 | 1250 | 1250 | 1250 | 1250 | 1250 | 1250 | 1250 | 1250 | 1250 | 1250 | 1250 | 1250 | 1250
ps_bess_dur_hr | BESS NOT used for dispatch - Duration |  | 1 | hrs |  | 2 | 2 | 2 | 2 | 2 | 2 | 2 | 2 | 2 | 2 | 2 | 2 | 2 | 2 | 2 | 2 | 2 | 2 | 2 | 2 | 2 | 2 | 2 | 2
ps_capex_var | CAPEX for this duration system. |  | 1 | $/MWh |  | 420000 | 420000 | 420000 | 388500 | 388500 | 388500 | 388500 | 388500 | 388500 | 388500 | 388500 | 388500 | 388500 | 388500 | 388500 | 388500 | 388500 | 388500 | 388500 | 388500 | 388500 | 388500 | 388500 | 388500
ps_opex_fixed |  |  | 1 | $/MW/yr |  | 5600 | 5600 | 5600 | 5280 | 5280 | 5280 | 5280 | 5280 | 5280 | 5280 | 5280 | 5280 | 5280 | 5280 | 5280 | 5280 | 5280 | 5280 | 5280 | 5280 | 5280 | 5280 | 5280 | 5280
FLEXIBILITY |  |  | 1
cfe_basis |  |  | 1 | - |  | EnergyUsed | EnergyUsed | EnergyUsed | EnergyUsed | EnergyUsed | EnergyUsed | EnergyUsed | EnergyUsed | EnergyUsed | EnergyUsed | EnergyUsed | EnergyUsed | EnergyUsed | EnergyUsed | EnergyUsed | EnergyUsed | EnergyUsed | EnergyUsed | EnergyUsed | EnergyUsed | EnergyUsed | EnergyUsed | EnergyUsed | EnergyUsed
Load_min |  |  | 1 | MW |  | 500 | 500 | 250 | 1000 | 1000 | 1000 | 1000 | 1000 | 1000 | 1000 | 1000 | 1000 | 1000 | 1000 | 1000 | 1000 | 1000 | 1000 | 1000 | 1000 | 1000 | 1000 | 1000 | 1000
Load_max |  |  | 1 | MW |  | 1000 | 1000 | 250 | 1000 | 1000 | 1000 | 1000 | 1000 | 1000 | 1000 | 1000 | 1000 | 1000 | 1000 | 1000 | 1000 | 1000 | 1000 | 1000 | 1000 | 1000 | 1000 | 1000 | 1000
Load_MRR | max ramp rate |  | 1 | %/hr |  | 25 | 25 | 100 | 100 | 100 | 100 | 100 | 100 | 100 | 100 | 100 | 100 | 100 | 100 | 100 | 100 | 100 | 100 | 100 | 100 | 100 | 100 | 100 | 100
CLEAN FIRM |  |  | 1
cleanfirm_size | size, in MW |  | 1 |  |  | 0 | 0 | 50 | 0 | 0 | 0 | 0 | 0 | 0 | 0 | 200 | 200 | 200 | 200 | 0 | 200 | 200 | 200 | 200 | 200 | 0 | 0 | 0 | 0
cleanfirm_cost | cost, $/MWh |  | 1 |  |  | 200 | 200 | 200 | 200 | 200 | 200 | 200 | 200 | 200 | 200 | 150 | 150 | 150 | 150 | 150 | 150 | 150 | 150 | 150 | 150 | 150 | 150 | 150 | 150
IMPORT EXPORT |  |  | 1
max_grid_export |  |  |  | - |  | No Export | No Export | No Export | No Export | No Export | No Export | No Export | No Export | No Export | No Export | No Export | No Export | No Export | No Export | No Export | No Export | No Export | No Export | No Export | No Export | No Export | No Export | No Export | No Export
max_grid_import |  |  |  | - |  | No Import | No Import | No Import | No Import | No Import | No Import | No Import | No Import | No Import | No Import | No Import | No Import | No Import | No Import | No Import | No Import | No Import | No Import | No Import | No Import | No Import | No Import | No Import | No Import
fixed_export | fixed export limit, if applicable |  |  | MW |  | 0 | 0 | 0 | 0 | 0 | 0 | 0 | 0 | 0 | 0 | 0 | 0 | 0 | 0 | 0 | 0 | 0 | 0 | 0 | 0 | 0 | 0 | 0 | 0
fixed_import | fixed import limit, if applicable |  |  | MW |  | 0 | 0 | 0 | 0 | 0 | 0 | 0 | 0 | 0 | 0 | 0 | 0 | 0 | 0 | 0 | 0 | 0 | 0 | 0 | 0 | 0 | 0 | 0 | 0
export_strike | min price for export (-100 is unconstrained) |  | 1 | $/MWh |  | -100 | -100 | -100 | -100 | -100 | -100 | -100 | -100 | -100 | -100 | -100 | -100 | -100 | -100 | -100 | -100 | -100 | -100 | -100 | -100 | -100 | -100 | -100 | -100
OFFTAKE |  |  | 1
cfe_price | not functional yet |  |  | $/MWh
lcox_price | not functional yet |  |  | $/MT
TIMESERIES INPUTS | Always required, even for islanded! |  | 1 | -
solar_basis |  |  | 1 | - |  | AC | AC | AC | AC | AC | AC | AC | AC | AC | AC | AC | AC | AC | AC | AC | AC | AC | AC | AC | AC | AC | AC | AC | AC
solar_data |  |  | 1 | - |  | roman_backcast_240605_ac_p50_fromdc | roman_backcast_240605_ac_historic_fromdc_sequential_03-22 | roman_backcast_240605_ac_p50_fromdc | roman_backcast_240605_ac_p50_fromdc | Hudspeth_Solar_BW | Hudspeth_Solar_BW | Hudspeth_Solar_BW | Hudspeth_Solar_BW | Hudspeth_Solar_BW | Hudspeth_Solar_BW | Hudspeth_Solar_BW | Hudspeth_Solar_BW | Hudspeth_Solar_BW | Hudspeth_Solar_BW | Hudspeth_Solar_BW | Hudspeth_Solar_BW | Hudspeth_Solar_BW | Hudspeth_Solar_BW | Hudspeth_Solar_BW | Hudspeth_Solar_BW | Hudspeth_Solar_BW | Hudspeth_Solar_BW | Hudspeth_Solar_BW | Hudspeth_Solar_BW
temp_data |  |  | 1 | - |  | roman_240605_t_p50 | roman_backcast_240605_T_historic_sequential_03-22 | roman_240605_t_p50 | roman_240605_t_p50 | roman_240605_t_p50 | roman_240605_t_p50 | roman_240605_t_p50 | roman_240605_t_p50 | roman_240605_t_p50 | roman_240605_t_p50 | roman_240605_t_p50 | roman_240605_t_p50 | roman_240605_t_p50 | roman_240605_t_p50 | roman_240605_t_p50 | roman_240605_t_p50 | roman_240605_t_p50 | roman_240605_t_p50 | roman_240605_t_p50 | roman_240605_t_p50 | roman_240605_t_p50 | roman_240605_t_p50 | roman_240605_t_p50 | roman_240605_t_p50
wind_data |  |  | 1 | - |  | roman_basecase-v163-20240607_p50 | roman_basecase-v163-20240808_historic_sequential_03-22 | roman_basecase-v163-20240607_p50 | roman_basecase-v163-20240607_p50 | roman_basecase-v163-20240607_p50 | roman_basecase-v163-20240607_p50 | roman_basecase-v163-20240607_p50 | roman_basecase-v163-20240607_p50 | roman_basecase-v163-20240607_p50 | roman_basecase-v163-20240607_p50 | roman_basecase-v163-20240607_p50 | roman_basecase-v163-20240607_p50 | roman_basecase-v163-20240607_p50 | roman_basecase-v163-20240607_p50 | roman_basecase-v163-20240607_p50 | roman_basecase-v163-20240607_p50 | roman_basecase-v163-20240607_p50 | roman_basecase-v163-20240607_p50 | roman_basecase-v163-20240607_p50 | roman_basecase-v163-20240607_p50 | roman_basecase-v163-20240607_p50 | roman_basecase-v163-20240607_p50 | roman_basecase-v163-20240607_p50 | roman_basecase-v163-20240607_p50
P1_(import) |  |  | 1 | - |  | c_0 | c_0 | c_0 | c_0 | c_0 | c_0 | c_0 | c_0 | c_0 | c_0 | c_0 | c_0 | c_0 | c_0 | c_0 | c_0 | c_0 | c_0 | c_0 | c_0 | c_0 | c_0 | c_0 | c_0
P2_(export) | option to use fixed export price (ie, c_0) |  | 1 | - |  | c_0 | c_0 | c_0 | c_0 | c_0 | c_0 | c_0 | c_0 | c_0 | c_0 | c_0 | c_0 | c_0 | c_0 | c_0 | c_0 | c_0 | c_0 | c_0 | c_0 | c_0 | c_0 | c_0 | c_0
P3_(EA) | use fixed price (c_0) to prevent BESS EA |  | 1 | - |  | c_0 | c_0 | c_0 | c_0 | c_0 | c_0 | c_0 | c_0 | c_0 | c_0 | c_0 | c_0 | c_0 | c_0 | c_0 | c_0 | c_0 | c_0 | c_0 | c_0 | c_0 | c_0 | c_0 | c_0
P_NG |  |  | 1 | - |  | c_0 | c_0 | c_0 | c_0 | c_0 | c_0 | c_0 | c_0 | c_0 | c_0 | c_0 | c_0 | c_0 | c_0 | c_0 | c_0 | c_0 | c_0 | c_0 | c_0 | c_0 | c_0 | c_0 | c_0
CFE_grid |  |  | 1 | - |  | c_0 | c_0 | c_0 | c_0 | c_0 | c_0 | c_0 | c_0 | c_0 | c_0 | c_0 | c_0 | c_0 | c_0 | c_0 | c_0 | c_0 | c_0 | c_0 | c_0 | c_0 | c_0 | c_0 | c_0
DISPATCH |  |  | 1 | -
window_size | rolling window - size each step optimizes on |  | 1 | hours |  | 36 | 36 | 36 | 36 | 36 | 36 | 36 | 36 | 36 | 36 | 36 | 36 | 36 | 36 | 36 | 36 | 36 | 36 | 36 | 36 | 36 | 36 | 36 | 36
step_size | rolling window - size each step 'keeps' |  | 1 | hours |  | 24 | 24 | 24 | 24 | 24 | 24 | 24 | 24 | 24 | 24 | 24 | 24 | 24 | 24 | 24 | 24 | 24 | 24 | 24 | 24 | 24 | 24 | 24 | 24
ess_soci | initial ESS storage - recommend 0.5 |  | 1 | frac |  | 0.5 | 0.5 | 0.5 | 0.5 | 0.5 | 0.5 | 0.5 | 0.5 | 0.5 | 0.5 | 0.5 | 0.5 | 0.5 | 0.5 | 0.5 | 0.5 | 0.5 | 0.5 | 0.5 | 0.5 | 0.5 | 0.5 | 0.5 | 0.5
h2X_soci | initial H2 storage - recommend 0.5 |  | 1 | frac |  | 0.5 | 0.5 | 0.5 | 0.5 | 0.5 | 0.5 | 0.5 | 0.5 | 0.5 | 0.5 | 0.5 | 0.5 | 0.5 | 0.5 | 0.5 | 0.5 | 0.5 | 0.5 | 0.5 | 0.5 | 0.5 | 0.5 | 0.5 | 0.5
EA_pen | min arb value for BESS to engage in EA - dispatch only |  | 1 | $/MWh |  | 5 | 5 | 5 | 5 | 5 | 5 | 5 | 5 | 5 | 5 | 5 | 5 | 5 | 5 | 5 | 5 | 5 | 5 | 5 | 5 | 5 | 5 | 5 | 5
ESS_acc_pen | penalty on ESS depletion - always hits pro forma! |  | 1 | $/MWh |  | 100 | 100 | 100 | 100 | 100 | 100 | 100 | 100 | 100 | 100 | 100 | 100 | 100 | 100 | 100 | 100 | 100 | 100 | 100 | 100 | 100 | 100 | 100 | 100
NONCFE_pen | penalty on nonCFE MWh - dispatch only |  | 1 | $/MWh |  | 0 | 0 | 0 | 0 | 0 | 0 | 0 | 0 | 0 | 0 | 0 | 0 | 0 | 0 | 0 | 0 | 0 | 0 | 0 | 0 | 0 | 0 | 0 | 0
Lcurtt_pen | penalty on curtailing load |  | 1 | $/MWh |  | 1000 | 1000 | 1000 | 1000 | 1000 | 1000 | 1000 | 1000 | 1000 | 1000 | 1000 | 1000 | 1000 | 1000 | 1000 | 1000 | 1000 | 1000 | 1000 | 1000 | 1000 | 1000 | 1000 | 1000
h2short_pen | offtake shortage (LH2) or H2 storage depletion - hits PF! |  | 1 | $/kg |  | 100 | 100 | 100 | 100 | 100 | 100 | 100 | 100 | 100 | 100 | 100 | 100 | 100 | 100 | 100 | 100 | 100 | 100 | 100 | 100 | 100 | 100 | 100 | 100
hsb_ptx_pen | penalty on ptx hot standby - dispatch only |  | 1 | $/kg |  | 5 | 5 | 5 | 5 | 5 | 5 | 5 | 5 | 5 | 5 | 5 | 5 | 5 | 5 | 5 | 5 | 5 | 5 | 5 | 5 | 5 | 5 | 5 | 5
hsb_elect_pen | penalty on elect hot standby - dispatch only |  | 1 | $/MWh |  | 25 | 25 | 25 | 25 | 25 | 25 | 25 | 25 | 25 | 25 | 25 | 25 | 25 | 25 | 25 | 25 | 25 | 25 | 25 | 25 | 25 | 25 | 25 | 25
INCLUDE WHAT |  |  | 1
include_solar |  |  | 1 | binary |  | 1 | 1 | 1 | 1 | 1 | 1 | 1 | 1 | 1 | 1 | 1 | 1 | 1 | 1 | 1 | 1 | 1 | 1 | 1 | 1 | 1 | 1 | 1 | 1
include_wind |  |  | 1 | binary |  | 1 | 1 | 1 | 1 | 0 | 0 | 0 | 0 | 0 | 0 | 0 | 0 | 0 | 0 | 0 | 0 | 0 | 0 | 0 | 0 | 0 | 0 | 0 | 0
include_bess |  |  | 1 | binary |  | 1 | 1 | 1 | 1 | 1 | 1 | 1 | 1 | 1 | 1 | 1 | 1 | 1 | 1 | 1 | 1 | 1 | 1 | 1 | 1 | 1 | 1 | 1 | 1
include_ldes |  |  | 1 | binary |  | 0 | 0 | 1 | 1 | 1 | 1 | 1 | 1 | 1 | 1 | 1 | 1 | 1 | 1 | 1 | 1 | 1 | 1 | 1 | 1 | 1 | 1 | 1 | 1
include_capacity |  |  |  | binary |  | 1 | 1 | 1 | 1 | 1 | 1 | 1 | 1 | 1 | 1 | 1 | 1 | 1 | 1 | 1 | 1 | 1 | 1 | 1 | 1 | 1 | 1 | 1 | 1
include_tes |  |  | 1 | binary |  | 0 | 0 | 0 | 0 | 0 | 0 | 0 | 0 | 0 | 0 | 0 | 0 | 0 | 0 | 0 | 0 | 0 | 0 | 0 | 0 | 0 | 0 | 0 | 0
size_capacity_to |  |  | 1 | - |  | forced | forced | forced | forced | forced | forced | forced | forced | forced | forced | forced | forced | forced | forced | forced | forced | forced | forced | forced | forced | forced | forced | forced | forced
forced_capacity | size of capacity, if forced |  |  | MW |  | 500 | 500 | 250 | 250 | 250 | 250 | 250 | 250 | 250 | 250 | 250 | 250 | 250 | 250 | 250 | 250 | 250 | 250 | 250 | 250 | 250 | 250 | 250 | 250
OPTIMIZATION |  |  | 1 | -
yrstorun | number of years to dispatch over |  | 1 | yrs |  | 1 | 20 | 1 | 1 | 1 | 1 | 1 | 1 | 1 | 1 | 1 | 1 | 1 | 1 | 1 | 1 | 1 | 1 | 1 | 1 | 1 | 1 | 1 | 1
deg_yr_solar | representative year for simple/optimization runs |  |  | # |  | 8 | 8 | 8 | 1 | 8 | 8 | 8 | 8 | 8 | 8 | 8 | 8 | 8 | 8 | 8 | 8 | 8 | 8 | 8 | 8 | 8 | 8 | 8 | 8
deg_yr_ess |  |  | 1 | # |  | 8 | 8 | 8 | 1 | 8 | 8 | 8 | 8 | 8 | 8 | 8 | 8 | 8 | 8 | 8 | 8 | 8 | 8 | 8 | 8 | 8 | 8 | 8 | 8
deg_yr_elect |  |  | 1 | # |  | 3 | 3 | 3 | 3 | 3 | 3 | 3 | 3 | 3 | 3 | 3 | 3 | 3 | 3 | 3 | 3 | 3 | 3 | 3 | 3 | 3 | 3 | 3 | 3
S_min | Wp if DC basis, Wac if AC basis |  |  | MW |  | 1000 | 1000 | 250 | 500 | 600 | 2000 | 2500 | 3000 | 3500 | 4000 | 2000 | 2500 | 3000 | 3500 | 4000 | 3500 | 3500 | 3500 | 3500 | 3500 | 3500 | 3500 | 3500 | 3500
S_max |  |  |  | MW |  | 4000 | 4000 | 250 | 500 | 6000 | 7000 | 7500 | 8000 | 8500 | 9000 | 7000 | 7500 | 8000 | 8500 | 9000 | 8500 | 8500 | 8500 | 8500 | 8500 | 8500 | 8500 | 8500 | 8500
S_inc |  |  |  | MW |  | 10 | 10 | 10 | 10 | 25 | 25 | 25 | 25 | 25 | 25 | 25 | 25 | 25 | 25 | 25 | 25 | 25 | 25 | 25 | 25 | 25 | 25 | 25 | 25
S_initial |  |  |  | MW |  | 2500 | 2540 | 500 | 630 | 2100 | 3000 | 4000 | 5000 | 6000 | 6000 | 2500 | 3500 | 4500 | 5500 | 6000 | 5500 | 5500 | 6000 | 5000 | 4500 | 5500 | 6000 | 5000 | 4500
ILR_min | Inverter loading ratio (if DC basis) |  |  | MW |  | 1.1 | 1.1 | 1.1 | 1.1 | 1.1 | 1.1 | 1.1 | 1.1 | 1.1 | 1.1 | 1.1 | 1.1 | 1.1 | 1.1 | 1.1 | 1.1 | 1.1 | 1.1 | 1.1 | 1.1 | 1.1 | 1.1 | 1.1 | 1.1
ILR_max |  |  |  | MW |  | 1.4 | 1.4 | 1.4 | 1.4 | 1.4 | 1.4 | 1.4 | 1.4 | 1.4 | 1.4 | 1.4 | 1.4 | 1.4 | 1.4 | 1.4 | 1.4 | 1.4 | 1.4 | 1.4 | 1.4 | 1.4 | 1.4 | 1.4 | 1.4
ILR_inc |  |  |  | MW |  | 0.05 | 0.05 | 0.05 | 0.05 | 0.05 | 0.05 | 0.05 | 0.05 | 0.05 | 0.05 | 0.05 | 0.05 | 0.05 | 0.05 | 0.05 | 0.05 | 0.05 | 0.05 | 0.05 | 0.05 | 0.05 | 0.05 | 0.05 | 0.05
ILR_initial |  |  |  | MW |  | 1.4 | 1.4 | 1.4 | 1.4 | 1.4 | 1.4 | 1.4 | 1.4 | 1.4 | 1.4 | 1.4 | 1.4 | 1.4 | 1.4 | 1.4 | 1.4 | 1.4 | 1.4 | 1.4 | 1.4 | 1.4 | 1.4 | 1.4 | 1.4
W_min | Wind |  |  | MW |  | 1000 | 1000 | 250 | 500 | 0 | 0 | 0 | 0 | 0 | 0 | 0 | 0 | 0 | 0 | 0 | 0 | 0 | 0 | 0 | 0 | 0 | 0 | 0 | 0
W_max |  |  |  | MW |  | 1000 | 1000 | 250 | 500 | 0 | 0 | 0 | 0 | 0 | 0 | 0 | 0 | 0 | 0 | 0 | 0 | 0 | 0 | 0 | 0 | 0 | 0 | 0 | 0
W_inc |  |  |  | MW |  | 10 | 10 | 10 | 10 | 10 | 10 | 10 | 10 | 10 | 10 | 10 | 10 | 10 | 10 | 10 | 10 | 10 | 10 | 10 | 10 | 10 | 10 | 10 | 10
W_initial |  |  |  | MW |  | 500 | 500 | 250 | 644 | 0 | 0 | 0 | 0 | 0 | 0 | 0 | 0 | 0 | 0 | 0 | 0 | 0 | 0 | 0 | 0 | 0 | 0 | 0 | 0
B_min | BESS |  |  | hrs |  | 0 | 0 | 2 | 2 | 2 | 2 | 2 | 2 | 2 | 2 | 2 | 2 | 2 | 2 | 2 | 2 | 2 | 2 | 2 | 2 | 2 | 2 | 2 | 2
B_max |  |  |  | hrs |  | 72 | 72 | 2 | 2 | 36 | 36 | 36 | 48 | 48 | 48 | 36 | 36 | 48 | 48 | 48 | 24 | 24 | 24 | 24 | 24 | 24 | 24 | 24 | 24
B_inc |  |  |  | hrs |  | 0.5 | 0.5 | 0.5 | 0.5 | 0.25 | 0.25 | 0.25 | 0.25 | 0.25 | 0.25 | 0.25 | 0.25 | 0.25 | 0.25 | 0.25 | 0.5 | 0.5 | 0.5 | 0.5 | 0.5 | 0.5 | 0.5 | 0.5 | 0.5
B_initial |  |  |  | hrs |  | 12 | 12 | 4 | 0 | 7 | 10 | 14 | 18 | 24 | 30 | 12 | 16 | 20 | 26 | 4 | 4 | 4 | 4 | 4 | 4 | 4 | 4 | 4 | 4
L_min | LDES |  |  | hrs |  | 0 | 0 | 0 | 0 | 0 | 0 | 0 | 0 | 0 | 0 | 0 | 0 | 0 | 0 | 0 | 0 | 0 | 0 | 0 | 0 | 0 | 0 | 0 | 0
L_max |  |  |  | hrs |  | 50 | 50 | 50 | 50 | 50 | 50 | 50 | 50 | 50 | 50 | 50 | 50 | 50 | 50 | 50 | 50 | 50 | 50 | 50 | 50 | 50 | 50 | 50 | 50
L_inc |  |  |  | hrs |  | 2 | 2 | 2 | 2 | 2 | 2 | 2 | 2 | 2 | 2 | 2 | 2 | 2 | 2 | 2 | 2 | 2 | 2 | 2 | 2 | 2 | 2 | 2 | 2
L_initial |  |  |  | hrs |  | 0 | 0 | 0 | 0 | 0 | 0 | 0 | 0 | 0 | 0 | 0 | 0 | 0 | 0 | 0 | 0 | 0 | 0 | 0 | 0 | 0 | 0 | 0 | 0
E_min | electrolyzer |  | 1 | MW |  | 0 | 0 | 0 | 0 | 0 | 0 | 0 | 0 | 0 | 0 | 0 | 0 | 0 | 0 | 0 | 0 | 0 | 0 | 0 | 0 | 0 | 0 | 0 | 0
E_max | DTC-CPLEX: LDES Power, MW |  | 1 | MW |  | 0 | 0 | 0 | 0 | 0 | 0 | 0 | 0 | 0 | 0 | 0 | 0 | 0 | 0 | 0 | 1000 | 1000 | 1000 | 1000 | 1000 | 1000 | 1000 | 1000 | 1000
E_inc |  |  | 1 | MW |  | 50 | 50 | 50 | 50 | 25 | 25 | 25 | 25 | 25 | 25 | 25 | 25 | 25 | 25 | 25 | 25 | 25 | 25 | 25 | 25 | 25 | 25 | 25 | 25
E_initial |  |  | 1 | MW |  | 0 | 0 | 0 | 0 | 0 | 0 | 0 | 0 | 0 | 0 | 0 | 0 | 0 | 0 | 1000 | 200 | 200 | 200 | 200 | 200 | 200 | 200 | 200 | 200
X_min | gas h2 storage |  | 1 | hrs |  | 0 | 0 | 0 | 0 | 0 | 0 | 0 | 0 | 0 | 0 | 0 | 0 | 0 | 0 | 0 | 0 | 0 | 0 | 0 | 0 | 0 | 0 | 0 | 0
X_max | DTC-CPLEX: LDES Duration, hrs |  | 1 | hrs |  | 0 | 0 | 0 | 0 | 0 | 0 | 0 | 0 | 0 | 0 | 0 | 0 | 0 | 0 | 0 | 300 | 300 | 300 | 300 | 300 | 300 | 300 | 300 | 300
X_inc |  |  | 1 | hrs |  | 5 | 5 | 5 | 5 | 5 | 5 | 5 | 5 | 5 | 5 | 5 | 5 | 5 | 5 | 5 | 10 | 10 | 10 | 10 | 10 | 10 | 10 | 10 | 10
X_initial |  |  | 1 | hrs |  | 0 | 0 | 200 | 0 | 0 | 0 | 0 | 0 | 0 | 0 | 0 | 0 | 0 | 0 | 100 | 50 | 50 | 200 | 50 | 25 | 50 | 200 | 50 | 25
r_min | offtake for LH2, PtX sizing for NH3/MeOH |  | 1 | kg/hr |  | 300 | 300 | 300 | 300 | 300 | 300 | 300 | 300 | 300 | 300 | 300 | 300 | 300 | 300 | 300 | 300 | 300 | 300 | 300 | 300 | 300 | 300 | 300 | 300
r_max |  |  | 1 | kg/hr |  | 1500 | 1500 | 1500 | 1500 | 1500 | 1500 | 1500 | 1500 | 1500 | 1500 | 1500 | 1500 | 1500 | 1500 | 1500 | 1500 | 1500 | 1500 | 1500 | 1500 | 1500 | 1500 | 1500 | 1500
r_inc |  |  | 1 | kg/hr |  | 25 | 25 | 25 | 25 | 25 | 25 | 25 | 25 | 25 | 25 | 25 | 25 | 25 | 25 | 25 | 25 | 25 | 25 | 25 | 25 | 25 | 25 | 25 | 25
r_initial |  |  | 1 | kg/hr |  | 0 | 0 | 0 | 0 | 0 | 0 | 0 | 0 | 0 | 0 | 0 | 0 | 0 | 0 | 0 | 0 | 0 | 0 | 0 | 0 | 0 | 0 | 0 | 0
T_min | tes size, hrs (relative to elect and st max loads) |  | 1 | hrs |  | 0 | 0 | 0 | 0 | 0 | 0 | 0 | 0 | 0 | 0 | 0 | 0 | 0 | 0 | 0 | 0 | 0 | 0 | 0 | 0 | 0 | 0 | 0 | 0
T_max | ^this is strange, but nothing else makes more sense^ |  | 1 | hrs |  | 30 | 30 | 30 | 30 | 30 | 30 | 30 | 30 | 30 | 30 | 30 | 30 | 30 | 30 | 30 | 30 | 30 | 30 | 30 | 30 | 30 | 30 | 30 | 30
T_inc |  |  | 1 | hrs |  | 2 | 2 | 2 | 2 | 2 | 2 | 2 | 2 | 2 | 2 | 2 | 2 | 2 | 2 | 2 | 2 | 2 | 2 | 2 | 2 | 2 | 2 | 2 | 2
T_initial | NOTE: NO LONGER AN OPTIMIZATION VARIABLE |  | 1 | hrs |  | 0 | 0 | 0 | 0 | 0 | 0 | 0 | 0 | 0 | 0 | 0 | 0 | 0 | 0 | 0 | 0 | 0 | 0 | 0 | 0 | 0 | 0 | 0 | 0
LH2 Inputs |  |  | 1 | -
LH2size |  |  | 1 | kg/hr
LH2_minofftake | allowed variation to LH2 offtake, % of 'r' |  | 1 | % |  | 50 | 50 | 50 | 50 | 50 | 50 | 50 | 50 | 50 | 50 | 50 | 50 | 50 | 50 | 50 | 50 | 50 | 50 | 50 | 50 | 50 | 50 | 50 | 50
PtX RULES - CHECK |  |  | 1 | -
td_basis | Pseudo-Steady-State = PSS, Max-Ramp=MR |  | 1 | -
td_min |  |  | 1 | %
td_mrr |  |  | 1 | %/hr
td_Xtarget | target for td logic to maintain |  | 1 | % |  | 75 | 75 | 75 | 75 | 75 | 75 | 75 | 75 | 75 | 75 | 75 | 75 | 75 | 75 | 75 | 75 | 75 | 75 | 75 | 75 | 75 | 75 | 75 | 75
FINANCIAL |  |  | 1 | -
fin_taxrate |  |  | 1 | frac |  | 0.21 | 0.21 | 0.21 | 0.21 | 0.21 | 0.21 | 0.21 | 0.21 | 0.21 | 0.21 | 0.21 | 0.21 | 0.21 | 0.21 | 0.21 | 0.21 | 0.21 | 0.21 | 0.21 | 0.21 | 0.21 | 0.21 | 0.21 | 0.21
fin_taxefficient | 1 is yes, 0 is no |  | 1 | binary |  | 1 | 1 | 1 | 1 | 1 | 1 | 1 | 1 | 1 | 1 | 1 | 1 | 1 | 1 | 1 | 1 | 1 | 1 | 1 | 1 | 1 | 1 | 1 | 1
fin_tccapture |  |  | 1 | frac |  | 1 | 1 | 1 | 1 | 1 | 1 | 1 | 1 | 1 | 1 | 1 | 1 | 1 | 1 | 1 | 1 | 1 | 1 | 1 | 1 | 1 | 1 | 1 | 1
y_deprec |  |  | 1 | years |  | 12 | 12 | 12 | 12 | 12 | 12 | 12 | 12 | 12 | 12 | 12 | 12 | 12 | 12 | 12 | 12 | 12 | 12 | 12 | 12 | 12 | 12 | 12 | 12
fin_esc |  |  | 1 | frac |  | 0.02 | 0.02 | 0.02 | 0.02 | 0.02 | 0.02 | 0.02 | 0.02 | 0.02 | 0.02 | 0.02 | 0.02 | 0.02 | 0.02 | 0.02 | 0.02 | 0.02 | 0.02 | 0.02 | 0.02 | 0.02 | 0.02 | 0.02 | 0.02
fin_esc_offtake | applies to offtake ONLY, for offtakes that don't escalate |  | 1 | frac |  | 0 | 0 | 0 | 0 | 0 | 0 | 0 | 0 | 0 | 0 | 0 | 0 | 0 | 0 | 0 | 0 | 0 | 0 | 0 | 0 | 0 | 0 | 0 | 0
fin_wacc |  |  | 1 | frac |  | 0.12 | 0.12 | 0.12 | 0.12 | 0.12 | 0.12 | 0.12 | 0.12 | 0.12 | 0.12 | 0.12 | 0.12 | 0.12 | 0.12 | 0.12 | 0.12 | 0.12 | 0.12 | 0.12 | 0.12 | 0.12 | 0.12 | 0.12 | 0.12
lev_a |  |  | 1
lev_b |  |  | 1
lev_c |  |  | 1
CONTINGENCY |  |  | 1 | -
ctg_solar_capex |  |  | 1 |  |  | 0 | 0 | 0 | 0 | 0 | 0 | 0 | 0 | 0 | 0 | 0 | 0 | 0 | 0 | 0 | 0 | 0 | 0 | 0 | 0 | 0 | 0 | 0 | 0
ctg_solar_opex |  |  | 1 |  |  | 0 | 0 | 0 | 0 | 0 | 0 | 0 | 0 | 0 | 0 | 0 | 0 | 0 | 0 | 0 | 0 | 0 | 0 | 0 | 0 | 0 | 0 | 0 | 0
ctg_wind_capex |  |  | 1 |  |  | 0 | 0 | 0 | 0 | 0 | 0 | 0 | 0 | 0 | 0 | 0 | 0 | 0 | 0 | 0 | 0 | 0 | 0 | 0 | 0 | 0 | 0 | 0 | 0
ctg_wind_opex |  |  | 1 |  |  | 0 | 0 | 0 | 0 | 0 | 0 | 0 | 0 | 0 | 0 | 0 | 0 | 0 | 0 | 0 | 0 | 0 | 0 | 0 | 0 | 0 | 0 | 0 | 0
ctg_bess_capex |  |  | 1 |  |  | 0 | 0 | 0 | 0 | 0 | 0 | 0 | 0 | 0 | 0 | 0 | 0 | 0 | 0 | 0 | 0 | 0 | 0 | 0 | 0 | 0 | 0 | 0 | 0
ctg_bess_opex |  |  | 1 |  |  | 0 | 0 | 0 | 0 | 0 | 0 | 0 | 0 | 0 | 0 | 0 | 0 | 0 | 0 | 0 | 0 | 0 | 0 | 0 | 0 | 0 | 0 | 0 | 0
ctg_ldes_capex |  |  | 1 |  |  | 0 | 0 | 0 | 0 | 0 | 0 | 0 | 0 | 0 | 0 | 0 | 0 | 0 | 0 | 0 | 0 | 0 | 0 | 0 | 0 | 0 | 0 | 0 | 0
ctg_ldes_opex |  |  | 1 |  |  | 0 | 0 | 0 | 0 | 0 | 0 | 0 | 0 | 0 | 0 | 0 | 0 | 0 | 0 | 0 | 0 | 0 | 0 | 0 | 0 | 0 | 0 | 0 | 0
ctg_ngpp_capex |  |  | 1 |  |  | 0 | 0 | 0 | 0 | 0 | 0 | 0 | 0 | 0 | 0 | 0 | 0 | 0 | 0 | 0 | 0 | 0 | 0 | 0 | 0 | 0 | 0 | 0 | 0
ctg_ngpp_opex |  |  | 1 |  |  | 0 | 0 | 0 | 0 | 0 | 0 | 0 | 0 | 0 | 0 | 0 | 0 | 0 | 0 | 0 | 0 | 0 | 0 | 0 | 0 | 0 | 0 | 0 | 0
ctg_system_opex |  |  | 1 |  |  | 0 | 0 | 0 | 0 | 0 | 0 | 0 | 0 | 0 | 0 | 0 | 0 | 0 | 0 | 0 | 0 | 0 | 0 | 0 | 0 | 0 | 0 | 0 | 0
REGULATORY |  |  | 1 | -
fin_solaritc | binary |  | 1 | frac |  | 1 | 1 | 1 | 1 | 0 | 0 | 0 | 0 | 0 | 0 | 0 | 0 | 0 | 0 | 0 | 0 | 0 | 0 | 0 | 0 | 0 | 0 | 0 | 0
fin_solaritcfrac | ITC value, fraction |  | 1 |  |  | 0.4 | 0.4 | 0.4 | 0.4 | 0.4 | 0.4 | 0.4 | 0.4 | 0.4 | 0.4 | 0.4 | 0.4 | 0.4 | 0.4 | 0.4 | 0.4 | 0.4 | 0.4 | 0.4 | 0.4 | 0.4 | 0.4 | 0.4 | 0.4
fin_winditc |  |  | 1 |  |  | 0 | 0 | 0 | 1 | 1 | 1 | 1 | 1 | 1 | 1 | 1 | 1 | 1 | 1 | 1 | 1 | 1 | 1 | 1 | 1 | 1 | 1 | 1 | 1
fin_winditcfrac |  |  | 1 | frac |  | 0 | 0 | 0 | 0 | 0 | 0 | 0 | 0 | 0 | 0 | 0 | 0 | 0 | 0 | 0 | 0 | 0 | 0 | 0 | 0 | 0 | 0 | 0 | 0
fin_bessitc |  |  | 1 | frac |  | 1 | 1 | 1 | 1 | 1 | 1 | 1 | 1 | 1 | 1 | 1 | 1 | 1 | 1 | 1 | 1 | 1 | 1 | 1 | 1 | 1 | 1 | 1 | 1
fin_bessitcfrac |  |  | 1 |  |  | 0.4 | 0.4 | 0.4 | 0.4 | 0.4 | 0.4 | 0.4 | 0.4 | 0.4 | 0.4 | 0.4 | 0.4 | 0.4 | 0.4 | 0.4 | 0.4 | 0.4 | 0.4 | 0.4 | 0.4 | 0.4 | 0.4 | 0.4 | 0.4
fin_ldesitc |  |  | 1 | frac |  | 1 | 1 | 1 | 1 | 1 | 1 | 1 | 1 | 1 | 1 | 1 | 1 | 1 | 1 | 1 | 1 | 1 | 1 | 1 | 1 | 1 | 1 | 1 | 1
fin_ldesitcfrac |  |  | 1 |  |  | 0.4 | 0.4 | 0.4 | 0.4 | 0.4 | 0.4 | 0.4 | 0.4 | 0.4 | 0.4 | 0.4 | 0.4 | 0.4 | 0.4 | 0.4 | 0.4 | 0.4 | 0.4 | 0.4 | 0.4 | 0.4 | 0.4 | 0.4 | 0.4
fin_ngppitc |  |  | 1 |  |  | 0 | 0 | 0 | 0 | 0 | 0 | 0 | 0 | 0 | 0 | 0 | 0 | 0 | 0 | 0 | 0 | 0 | 0 | 0 | 0 | 0 | 0 | 0 | 0
fin_ngppitcfrac |  |  | 1 |  |  | 0 | 0 | 0 | 0 | 0 | 0 | 0 | 0 | 0 | 0 | 0 | 0 | 0 | 0 | 0 | 0 | 0 | 0 | 0 | 0 | 0 | 0 | 0 | 0
fin_windptc |  |  | 1 | frac |  | 1 | 1 | 1 | 0 | 0 | 0 | 0 | 0 | 0 | 0 | 0 | 0 | 0 | 0 | 0 | 0 | 0 | 0 | 0 | 0 | 0 | 0 | 0 | 0
wind_ptc_2023 |  |  | 1 | $/MWh |  | 29.18 | 29.18 | 29.18 | 29.18 | 29.18 | 29.18 | 29.18 | 29.18 | 29.18 | 29.18 | 29.18 | 29.18 | 29.18 | 29.18 | 29.18 | 29.18 | 29.18 | 29.18 | 29.18 | 29.18 | 29.18 | 29.18 | 29.18 | 29.18
h2_ptc_2023 |  |  | 1 | $/kg |  | 3.09 | 3.09 | 3.09 | 3.09 | 3.09 | 3.09 | 3.09 | 3.09 | 3.09 | 3.09 | 3.09 | 3.09 | 3.09 | 3.09 | 3.09 | 3.09 | 3.09 | 3.09 | 3.09 | 3.09 | 3.09 | 3.09 | 3.09 | 3.09
TERMINAL VALUE |  |  | 1 | -
tv_swbasis |  |  | 1 | - |  | PtX Shape | PtX Shape | PtX Shape | PtX Shape | PtX Shape | PtX Shape | PtX Shape | PtX Shape | PtX Shape | PtX Shape | PtX Shape | PtX Shape | PtX Shape | PtX Shape | PtX Shape | PtX Shape | PtX Shape | PtX Shape | PtX Shape | PtX Shape | PtX Shape | PtX Shape | PtX Shape | PtX Shape
tv_sw |  |  | 1 | $/MWh |  | 30 | 30 | 30 | 30 | 30 | 30 | 30 | 30 | 30 | 30 | 30 | 30 | 30 | 30 | 30 | 30 | 30 | 30 | 30 | 30 | 30 | 30 | 30 | 30
tv_bess |  |  |  | $/kW/mo |  | 6 | 6 | 6 | 0 | 0 | 0 | 0 | 0 | 0 | 0 | 0 | 0 | 0 | 0 | 0 | 0 | 0 | 0 | 0 | 0 | 0 | 0 | 0 | 0
tv_ldes |  |  |  | $/kW/mo |  | 1 | 1 | 1 | 0 | 0 | 0 | 0 | 0 | 0 | 0 | 0 | 0 | 0 | 0 | 0 | 0 | 0 | 0 | 0 | 0 | 0 | 0 | 0 | 0
tv_ng |  |  |  | $/kW/mo |  | 0 | 0 | 0 | 0 | 0 | 0 | 0 | 0 | 0 | 0 | 0 | 0 | 0 | 0 | 0 | 0 | 0 | 0 | 0 | 0 | 0 | 0 | 0 | 0
GRID COSTS |  |  | 1 | -
demand_charge | demand charge in $/kW/mo |  | 1 | $/kW/mo |  | 0 | 0 | 0 | 0 | 0 | 0 | 0 | 0 | 0 | 0 | 0 | 0 | 0 | 0 | 0 | 0 | 0 | 0 | 0 | 0 | 0 | 0 | 0 | 0
load_adder | simple $/MWh toll |  | 1 | $/MWh |  | 0 | 0 | 0 | 0 | 0 | 0 | 0 | 0 | 0 | 0 | 0 | 0 | 0 | 0 | 0 | 0 | 0 | 0 | 0 | 0 | 0 | 0 | 0 | 0
import_premium | risk premium on imported electricity |  | 1 | $/MWh |  | 0 | 0 | 0 | 0 | 0 | 0 | 0 | 0 | 0 | 0 | 0 | 0 | 0 | 0 | 0 | 0 | 0 | 0 | 0 | 0 | 0 | 0 | 0 | 0
export_reduction | risk premium assessed on exported energy |  | 1 | $/MWh |  | 0 | 0 | 0 | 0 | 0 | 0 | 0 | 0 | 0 | 0 | 0 | 0 | 0 | 0 | 0 | 0 | 0 | 0 | 0 | 0 | 0 | 0 | 0 | 0
wind_basis | cost imposed on \wind electrons used/sold |  | 1 | $/MWh |  | 0 | 0 | 0 | 0 | 0 | 0 | 0 | 0 | 0 | 0 | 0 | 0 | 0 | 0 | 0 | 0 | 0 | 0 | 0 | 0 | 0 | 0 | 0 | 0
SBF_basis | Solar backfeed price basis |  |  | - |  | Flat | Flat | Flat | Flat | Flat | Flat | Flat | Flat | Flat | Flat | Flat | Flat | Flat | Flat | Flat | Flat | Flat | Flat | Flat | Flat | Flat | Flat | Flat | Flat
SBF_price | Solar backfeed flat price, if applicable |  |  | $/MWh |  | 50 | 50 | 50 | 50 | 50 | 50 | 50 | 50 | 50 | 50 | 50 | 50 | 50 | 50 | 50 | 50 | 50 | 50 | 50 | 50 | 50 | 50 | 50 | 50
CONTRACT STRUCTURE |  |  | 1 | -
structure_s |  |  |  | - |  | Integrated | Integrated | Integrated | Integrated | Integrated | Integrated | Integrated | Integrated | Integrated | Integrated | Integrated | Integrated | Integrated | Integrated | Integrated | Integrated | Integrated | Integrated | Integrated | Integrated | Integrated | Integrated | Integrated | Integrated
structure_w |  |  |  | - |  | Integrated | Integrated | Integrated | Integrated | Integrated | Integrated | Integrated | Integrated | Integrated | Integrated | Integrated | Integrated | Integrated | Integrated | Integrated | Integrated | Integrated | Integrated | Integrated | Integrated | Integrated | Integrated | Integrated | Integrated
structure_b |  |  |  | - |  | Integrated | Integrated | Integrated | Integrated | Integrated | Integrated | Integrated | Integrated | Integrated | Integrated | Integrated | Integrated | Integrated | Integrated | Integrated | Integrated | Integrated | Integrated | Integrated | Integrated | Integrated | Integrated | Integrated | Integrated
structure_l |  |  |  | - |  | Integrated | Integrated | Integrated | Integrated | Integrated | Integrated | Integrated | Integrated | Integrated | Integrated | Integrated | Integrated | Integrated | Integrated | Integrated | Integrated | Integrated | Integrated | Integrated | Integrated | Integrated | Integrated | Integrated | Integrated
structure_ng |  |  |  | - |  | Integrated | Integrated | Integrated | Integrated | Integrated | Integrated | Integrated | Integrated | Integrated | Integrated | Integrated | Integrated | Integrated | Integrated | Integrated | Integrated | Integrated | Integrated | Integrated | Integrated | Integrated | Integrated | Integrated | Integrated
TOLL (if applicable) |  |  | 1 | -
toll_s |  |  |  | $/MWh |  | 0 | 0 | 0 | 0 | 0 | 0 | 0 | 0 | 0 | 0 | 0 | 0 | 0 | 0 | 0 | 0 | 0 | 0 | 0 | 0 | 0 | 0 | 0 | 0
toll_w |  |  |  | $/MWh |  | 0 | 0 | 0 | 0 | 0 | 0 | 0 | 0 | 0 | 0 | 0 | 0 | 0 | 0 | 0 | 0 | 0 | 0 | 0 | 0 | 0 | 0 | 0 | 0
toll_b |  |  |  | $/kW/mo |  | 0 | 0 | 0 | 0 | 0 | 0 | 0 | 0 | 0 | 0 | 0 | 0 | 0 | 0 | 0 | 0 | 0 | 0 | 0 | 0 | 0 | 0 | 0 | 0
toll_l |  |  |  | $/kW/mo |  | 0 | 0 | 0 | 0 | 0 | 0 | 0 | 0 | 0 | 0 | 0 | 0 | 0 | 0 | 0 | 0 | 0 | 0 | 0 | 0 | 0 | 0 | 0 | 0
toll_ng |  |  |  | $/kW/mo |  | 0 | 0 | 0 | 0 | 0 | 0 | 0 | 0 | 0 | 0 | 0 | 0 | 0 | 0 | 0 | 0 | 0 | 0 | 0 | 0 | 0 | 0 | 0 | 0
SOLAR |  |  |  | -
solar_spec | [5 empty] | default | default | default | default | default | default | default | default | default | default | default | default | default | default | default | default | default | default | default | default | default | default | default | default
solarcost_sheet |  |  |  | -
solarcost_ref |  |  |  | -
life_S |  |  |  | yrs
gcr |  |  |  | acres/MWdc
invpf |  |  |  | frac
invperpmt |  |  |  | #
invavail |  |  |  | %
sauxloss |  |  |  | W/kW
pmtsize |  |  |  | kW
pmt_cl |  |  |  | %
pmt_nll |  |  |  | %
mvll |  |  |  | %
dcac_ratio |  |  |  | #
sdeg |  |  |  | %/yr
WINDCOST |  |  |  | -
capex_Wfix |  |  |  | $ |  | 38200000 | 38200000 | 38200000 | 0 | 0 | 0 | 0 | 0 | 0 | 0 | 0 | 0 | 0 | 0 | 0 | 0 | 0 | 0 | 0 | 0 | 0 | 0 | 0 | 0
capex_Wvar |  |  |  | $/MW |  | 1907000 | 1907000 | 1907000 | 2070000 | 2070000 | 2070000 | 2070000 | 2070000 | 2070000 | 2070000 | 2070000 | 2070000 | 2070000 | 2070000 | 2070000 | 2070000 | 2070000 | 2070000 | 2070000 | 2070000 | 2070000 | 2070000 | 2070000 | 2070000
opex_Wvar |  |  |  | frac |  | 0.04 | 0.04 | 0.04 | 0.0385 | 0.0385 | 0.0385 | 0.0385 | 0.0385 | 0.0385 | 0.0385 | 0.0385 | 0.0385 | 0.0385 | 0.0385 | 0.0385 | 0.0385 | 0.0385 | 0.0385 | 0.0385 | 0.0385 | 0.0385 | 0.0385 | 0.0385 | 0.0385
BESS |  |  |  | -
bess_spec |  |  |  | - |  | Tesla-4hr-2028 | Tesla-4hr-2028 | Tesla-2hr-2028 | Tesla-2hr-2028 | Tesla-2hr-2028 | Tesla-4hr-GB26_prectg | Tesla-4hr-GB26_prectg | Tesla-4hr-GB26_prectg | Tesla-4hr-GB26_prectg | Tesla-4hr-GB26_prectg | Tesla-4hr-GB26_prectg | Tesla-4hr-GB26_prectg | Tesla-4hr-GB26_prectg | Tesla-4hr-GB26_prectg | Tesla-4hr-GB26_prectg | Tesla-4hr-GB26_prectg | Tesla-4hr-GB26_prectg | Tesla-4hr-GB26_prectg | Tesla-4hr-GB26_prectg | Tesla-4hr-GB26_prectg | Tesla-4hr-GB26_prectg | Tesla-4hr-GB26_prectg | Tesla-4hr-GB26_prectg | Tesla-4hr-GB26_prectg
bess_degbasis | currently doesn't do anything |  |  | - |  | ConstantRate | ConstantRate | ConstantRate | ConstantRate | ConstantRate | ConstantRate | ConstantRate | ConstantRate | ConstantRate | ConstantRate | ConstantRate | ConstantRate | ConstantRate | ConstantRate | ConstantRate | ConstantRate | ConstantRate | ConstantRate | ConstantRate | ConstantRate | ConstantRate | ConstantRate | ConstantRate | ConstantRate
bess_ra |  |  |  | $/kW/mo |  | 0 | 0 | 0 | 0 | 0 | 0 | 0 | 0 | 0 | 0 | 0 | 0 | 0 | 0 | 0 | 0 | 0 | 0 | 0 | 0 | 0 | 0 | 0 | 0
life_B |  |  |  | yrs
capex_Bvar |  |  |  | $/MWh
opex_Bfix |  |  |  | $/MWh/year
BESS_rte |  |  |  | frac
BESS_CD_ratio |  |  |  | #
BESS_duration |  |  |  | #
BESS_deg | degradation rate, if applicable |  |  | %/yr
BESS_deg_strip | degradation strip, if applicable |  |  | -
BESS_cyclesperyr |  |  |  | #
LDES |  |  | 1 | -
ldes_spec |  |  | 1 | - |  | Form-100hr-2028 | Form-100hr-2028 | SpringCycle1 | SpringCycle1 | LDES-TEMPLATE | LDES-TEMPLATE | LDES-TEMPLATE | LDES-TEMPLATE | LDES-TEMPLATE | LDES-TEMPLATE | LDES-TEMPLATE | LDES-TEMPLATE | LDES-TEMPLATE | LDES-TEMPLATE | LDES-TEMPLATE | LDES-TEMPLATE | LDES-TEMPLATE | LDES-TEMPLATE | LDES-TEMPLATE | LDES-TEMPLATE | LDES-TEMPLATE | LDES-TEMPLATE | LDES-TEMPLATE | LDES-TEMPLATE
ldes_degbasis | currently doesn't do anything |  | 1 | - |  | CM | CM | CM | CM | CM | CM | CM | CM | CM | CM | CM | CM | CM | CM | CM | CM | CM | CM | CM | CM | CM | CM | CM | CM
ldes_ra |  |  | 1 | $/kW/mo |  | 0 | 0 | 0 | 0 | 0 | 0 | 0 | 0 | 0 | 0 | 0 | 0 | 0 | 0 | 0 | 0 | 0 | 0 | 0 | 0 | 0 | 0 | 0 | 0
life_Ld |  |  | 1 | yrs
capex_Ldvar |  |  | 1 | $/MWh
capex_Ldpwr |  |  | 1 | $/MW
opex_Ldfix |  |  | 1 | $/MWh/year
LDES_rte |  |  | 1 | frac
LDES_CD_ratio |  |  | 1 | #
LDES_duration |  |  | 1 | #
LDES_deg |  |  | 1 | %/yr
LDES_constantloss |  |  | 1 | %/hr
NGPP - GENERAL |  |  |  | -
G1_q |  |  |  | units |  |  |  | 40 | 504 | 504 | 504 | 504 | 504 | 504 | 504 | 504 | 504 | 504 | 504 | 504 | 504 | 504 | 504 | 504 | 504 | 504 | 504 | 504 | 504
G2_q |  |  |  | units |  | 0 | 0 | 5 | 0 | 0 | 0 | 0 | 0 | 0 | 0 | 0 | 0 | 0 | 0 | 0 | 0 | 0 | 0 | 0 | 0 | 0 | 0 | 0 | 0
G1_Tlim_C |  |  |  | C |  | 100 | 100 | 100 | 100 | 100 | 100 | 100 | 100 | 100 | 100 | 100 | 100 | 100 | 100 | 100 | 100 | 100 | 100 | 100 | 100 | 100 | 100 | 100 | 100
G2_Tlim_C |  |  |  | C |  | 100 | 100 | 25 | 25 | 25 | 25 | 25 | 25 | 25 | 25 | 25 | 25 | 25 | 25 | 25 | 25 | 25 | 25 | 25 | 25 | 25 | 25 | 25 | 25
NG_Pbasis |  |  |  | - |  | Fixed | Fixed | Fixed | Fixed | Fixed | Fixed | Fixed | Fixed | Fixed | Fixed | Fixed | Fixed | Fixed | Fixed | Fixed | Fixed | Fixed | Fixed | Fixed | Fixed | Fixed | Fixed | Fixed | Fixed
NG_premium |  |  |  | $/MWh |  | 0 | 0 | 0 | 0 | 0 | 0 | 0 | 0 | 0 | 0 | 0 | 0 | 0 | 0 | 0 | 0 | 0 | 0 | 0 | 0 | 0 | 0 | 0 | 0
NG_Pfeed |  |  |  | $/MWh |  | 4 | 4 | 4 | 4 | 4 | 4 | 4 | 4 | 4 | 4 | 4 | 4 | 4 | 4 | 4 | 4 | 4 | 4 | 4 | 4 | 4 | 4 | 4 | 4
FT_heatrate_basis |  |  | 1 | MMBTU/MWh |  | 10 | 10 | 10 | 10 | 10 | 10 | 10 | 10 | 10 | 10 | 10 | 10 | 10 | 10 | 10 | 10 | 10 | 10 | 10 | 10 | 10 | 10 | 10 | 10
NG_firmcost |  |  |  | $/MMBTU |  | 0.25 | 0.25 | 0.25 | 0.25 | 0.25 | 0.25 | 0.25 | 0.25 | 0.25 | 0.25 | 0.25 | 0.25 | 0.25 | 0.25 | 0.25 | 0.25 | 0.25 | 0.25 | 0.25 | 0.25 | 0.25 | 0.25 | 0.25 | 0.25
NG_CFE |  |  |  | frac |  | 0 | 0 | 0 | 0 | 0 | 0 | 0 | 0 | 0 | 0 | 0 | 0 | 0 | 0 | 0 | 0 | 0 | 0 | 0 | 0 | 0 | 0 | 0 | 0
NG1 (Capacity) |  |  |  | -
ng_spec |  |  | 1 | - |  | G3520 | G3520 | G3520 | G3520 | G3520 | G3520 | G3520 | G3520 | G3520 | G3520 | G3520 | G3520 | G3520 | G3520 | G3520 | G3520 | G3520 | G3520 | G3520 | G3520 | G3520 | G3520 | G3520 | G3520
G1_life |  |  | 1 | yrs
G1_opfrac |  |  | 1 | frac
G1_nameplate_kW |  |  | 1 | kW_iso
G1_capex_$kWnameplate |  |  | 1 | $/kW
G1_opex_fixed |  |  | 1 | $/kW/yr
G1_opex_vom |  |  | 1 | $/MWh
G1_cyclecost |  |  | 1 | $/cycle/unit
G1_pwr_c1 |  |  | 1
G1_pwr_c2 |  |  | 1
G1_pwr_c3 |  |  | 1
G1_pwr_c4 |  |  | 1
G1_pwr_c5 |  |  | 1
G1_pwr_c6 |  |  | 1
G1_fc_bfix |  |  | 1
G1_fc_mfix |  |  | 1
G1_fc_bvar |  |  | 1
G1_fc_mvar |  |  | 1
NG2 (Capacity) |  |  |  | -
ng_spec |  |  | 1 | - |  | Titan350 | Titan350 | Titan350 | Titan350 | Titan350 | Titan350 | Titan350 | Titan350 | Titan350 | Titan350 | Titan350 | Titan350 | Titan350 | Titan350 | Titan350 | Titan350 | Titan350 | Titan350 | Titan350 | Titan350 | Titan350 | Titan350 | Titan350 | Titan350
G2_life |  |  | 1 | yrs
G2_opfrac |  |  | 1 | frac
G2_nameplate_kW |  |  | 1 | kW_iso
G2_capex_$kWnameplate |  |  | 1 | $/kW
G2_opex_fixed |  |  | 1 | $/kW/yr
G2_opex_vom |  |  | 1 | $/MWh
G2_cyclecost |  |  | 1 | $/cycle/unit
G2_pwr_c1 |  |  | 1
G2_pwr_c2 |  |  | 1
G2_pwr_c3 |  |  | 1
G2_pwr_c4 |  |  | 1
G2_pwr_c5 |  |  | 1
G2_pwr_c6 |  |  | 1
G2_fc_bfix |  |  | 1
G2_fc_mfix |  |  | 1
G2_fc_bvar |  |  | 1
G2_fc_mvar |  |  | 1
ELECT |  |  | 1 | -
elect_spec |  |  | 1 | - |  | EH2-test | EH2-test | EH2-test | EH2-test | EH2-test | EH2-test | EH2-test | EH2-test | EH2-test | EH2-test | EH2-test | EH2-test | EH2-test | EH2-test | EH2-test | EH2-test | EH2-test | EH2-test | EH2-test | EH2-test | EH2-test | EH2-test | EH2-test | EH2-test
elect_sri | stack replacement interval |  | 1 | yrs
capex_Evar |  |  | 1 | $/kW
capex_stack | stack replacement cost |  | 1 | $/kW
opex_Evar |  |  | 1 | frac
opex_Efix |  |  | 1 | $MM
elect_minload |  |  | 1 | %
elect_peloss |  |  | 1 | %
elect_efft0 |  |  | 1 | kWh/kg
elect_maxheat |  |  | 1 | kWh/kg
elect_maxdct0 | %nominal size (for rectifier constraint) |  | 1 | %
elect_maxdc | %nominal size (for rectifier constraint) |  | 1 | %
elect_deg |  |  | 1 | %/1000hrs
elect_auxf | aux load in hot standby |  | 1 | %
elect_auxv | %of ac power input |  | 1 | %
elect_avail | availability |  | 1 | %
H2 STORAGE |  |  | 1 | -
capex_tvar |  |  | 1 | $/kg |  | 1500 | 1500 | 1500 | 1500 | 1500 | 1500 | 1500 | 1500 | 1500 | 1500 | 1500 | 1500 | 1500 | 1500 | 1500 | 1500 | 1500 | 1500 | 1500 | 1500 | 1500 | 1500 | 1500 | 1500
opex_tvar |  |  | 1 | frac |  | 0.04 | 0.04 | 0.04 | 0.04 | 0.04 | 0.04 | 0.04 | 0.04 | 0.04 | 0.04 | 0.04 | 0.04 | 0.04 | 0.04 | 0.04 | 0.04 | 0.04 | 0.04 | 0.04 | 0.04 | 0.04 | 0.04 | 0.04 | 0.04
LH2 |  |  | 1 | -
LH2_spec |  |  | 1 |  |  | Chart-30mtpd-48hrs | Chart-30mtpd-48hrs | Chart-30mtpd-48hrs | Chart-30mtpd-48hrs | Chart-30mtpd-48hrs | Chart-30mtpd-48hrs | Chart-30mtpd-48hrs | Chart-30mtpd-48hrs | Chart-30mtpd-48hrs | Chart-30mtpd-48hrs | Chart-30mtpd-48hrs | Chart-30mtpd-48hrs | Chart-30mtpd-48hrs | Chart-30mtpd-48hrs | Chart-30mtpd-48hrs | Chart-30mtpd-48hrs | Chart-30mtpd-48hrs | Chart-30mtpd-48hrs | Chart-30mtpd-48hrs | Chart-30mtpd-48hrs | Chart-30mtpd-48hrs | Chart-30mtpd-48hrs | Chart-30mtpd-48hrs | Chart-30mtpd-48hrs
capex_LH2 |  |  | 1 | $MM
LH2_refsize |  |  | 1 | kg/hr
LH2Xhrs | duration of liquid hydrogen storage buffer |  | 1 | hrs
LH2_scalefactor |  |  | 1
opex_LH2var |  |  | 1 | frac
LH2_eff100 |  |  | 1 | kWh/kg
LH2_effmin |  |  | 1 | kWh/kg
LH2_bo | boil-off rate (incl loading loss) |  | 1 | %/hr
LH2_td_basis | Pseudo-Steady-State = PSS, Max-Ramp=MR |  | 1 | -
LH2_min |  |  | 1 | %
LH2_ss | steady state duration |  | 1 | hrs
LH2_mrr | max ramp rate |  | 1 | %/hr
NH3 |  |  | 1 | -
nh3_spec |  |  | 1 | - |  | x101824 | x101824 | x101824 | x101824 | x101824 | x101824 | x101824 | x101824 | x101824 | x101824 | x101824 | x101824 | x101824 | x101824 | x101824 | x101824 | x101824 | x101824 | x101824 | x101824 | x101824 | x101824 | x101824 | x101824
nh3_eff | Conversion Efficiency |  | 1 | kgX/kgH2
nh3_refsize | Reference plant size |  | 1 | tpy
nh3_refcost | Reference plant cost |  | 1 | $MM
nh3_fctr | Scale Factor |  | 1 | -
nh3_extra | Other stuff (rail, n2 storage, etc) |  | 1 | $MM
nh3_co2eff | CO2 Intensity |  | 1 | kgCO2/kgX
nh3_n2eff | Nitrogen Intensity |  | 1 | kgN2/kgX
nh3_ngeff | NG Intensity |  | 1 | MMBTU/kgX
nh3_auxm | Electricity Intensity, variable component |  | 1 | kW/MT
nh3_auxb | Electricity Intensity, fixed component |  | 1 | kW / tpy
nh3_heat | Heat export rate |  | 1 | kWh/MT
nh3_omfix | O&M, Fixed |  | 1 | $MM
nh3_omvar | O&M, Variable |  | 1 | %CAPEX
nh3_td_mode | turndown mode (PSS or MRR) |  | 1 | -
nh3_td_min | Minimum operating point (% of nominal) |  | 1 | %
nh3_td_mrr | max ramp rate, if applicable |  | 1 | %
nh3_st_kW | steam turbine size in kW |  | 1 | kW/tpy
nh3_st_min | minimum steam turbine duty (heat basis) |  | 1 | %
nh3_st_eff | steam turbine efficiency, thermal->electric |  | 1 | %
nh3_T2t | nitrates plant heat return |  | 1 | kW/tpy
nh3_avail | nh3 plant availability |  | 1 | %
TES |  |  | 1 | -
tes_spec |  |  | 1 |  |  | rondo-RHB100 | rondo-RHB100 | rondo-RHB100 | rondo-RHB100 | rondo-RHB100 | rondo-RHB100 | rondo-RHB100 | rondo-RHB100 | rondo-RHB100 | rondo-RHB100 | rondo-RHB100 | rondo-RHB100 | rondo-RHB100 | rondo-RHB100 | rondo-RHB100 | rondo-RHB100 | rondo-RHB100 | rondo-RHB100 | rondo-RHB100 | rondo-RHB100 | rondo-RHB100 | rondo-RHB100 | rondo-RHB100 | rondo-RHB100
tes_capex |  |  | 1 | $/kWh
tes_opex |  |  | 1 | %capex
tes_rte | includes constant thermal loss |  | 1 | %
tes_CDratio |  |  | 1 | -
tes_duration |  |  | 1 | -
MeOH |  |  | 1 | -
meoh_spec |  |  | 1 | - |  | test-091224 | test-091224 | test-091224 | test-091224 | test-091224 | test-091224 | test-091224 | test-091224 | test-091224 | test-091224 | test-091224 | test-091224 | test-091224 | test-091224 | test-091224 | test-091224 | test-091224 | test-091224 | test-091224 | test-091224 | test-091224 | test-091224 | test-091224 | test-091224
meoh_eff | Conversion Efficiency |  | 1 | kgX/kgH2
meoh_refsize | Reference plant size |  | 1 | tpy
meoh_refcost | Reference plant cost |  | 1 | $MM
meoh_fctr | Scale Factor |  | 1 | -
meoh_extra | Other stuff (rail, co2 storage, etc) |  | 1 | $MM
meoh_co2eff | CO2 Intensity |  | 1 | kgCO2/kgX
meoh_n2eff | Nitrogen Intensity |  | 1 | kgN2/kgX
meoh_ngeff | NG Intensity |  | 1 | MMBTU/kgX
meoh_auxm | Electricity Intensity, variable component |  | 1 | kW/MT
meoh_auxb | Electricity Intensity, fixed component |  | 1 | kW / tpy
meoh_omfix | O&M, Fixed |  | 1 | $MM
meoh_omvar | O&M, Variable |  | 1 | %CAPEX
HV | don’t change w/o good reason |  | 1 | -
capex_gsu |  |  | 1 | $MM |  | 5850000 | 5850000 | 5850000 | 5850000 | 5850000 | 5850000 | 5850000 | 5850000 | 5850000 | 5850000 | 5850000 | 5850000 | 5850000 | 5850000 | 5850000 | 5850000 | 5850000 | 5850000 | 5850000 | 5850000 | 5850000 | 5850000 | 5850000 | 5850000
capex_hv |  |  | 1 | $/Mwac |  | 46849 | 46849 | 46849 | 46849 | 46849 | 46849 | 46849 | 46849 | 46849 | 46849 | 46849 | 46849 | 46849 | 46849 | 46849 | 46849 | 46849 | 46849 | 46849 | 46849 | 46849 | 46849 | 46849 | 46849
opex_gsu |  |  | 1 | $/MW/yr |  | 0 | 0 | 0 | 0 | 0 | 0 | 0 | 0 | 0 | 0 | 0 | 0 | 0 | 0 | 0 | 0 | 0 | 0 | 0 | 0 | 0 | 0 | 0 | 0
opex_hv |  |  | 1 | $/Mwac/yr |  | 0 | 0 | 0 | 0 | 0 | 0 | 0 | 0 | 0 | 0 | 0 | 0 | 0 | 0 | 0 | 0 | 0 | 0 | 0 | 0 | 0 | 0 | 0 | 0
gsu_size |  |  | 1 | - |  | 165 | 165 | 165 | 165 | 165 | 165 | 165 | 165 | 165 | 165 | 165 | 165 | 165 | 165 | 165 | 165 | 165 | 165 | 165 | 165 | 165 | 165 | 165 | 165
gsu_4bess | does bess need its own GSU? |  | 1 | - |  | 1 | 1 | 1 | 1 | 1 | 1 | 1 | 1 | 1 | 1 | 1 | 1 | 1 | 1 | 1 | 1 | 1 | 1 | 1 | 1 | 1 | 1 | 1 | 1
gsu_4ldes | does ldes need its own GSU? |  | 1 | - |  | 1 | 1 | 1 | 1 | 1 | 1 | 1 | 1 | 1 | 1 | 1 | 1 | 1 | 1 | 1 | 1 | 1 | 1 | 1 | 1 | 1 | 1 | 1 | 1
gsu_cfe | does cfe load need its own GSU? |  | 1 | - |  | 0 | 0 | 0 | 0 | 0 | 0 | 0 | 0 | 0 | 0 | 0 | 0 | 0 | 0 | 0 | 0 | 0 | 0 | 0 | 0 | 0 | 0 | 0 | 0
gsu_h2ptx | does electrolyzer/ptx need its own GSU? |  | 1 | - |  | 0 | 0 | 0 | 0 | 0 | 0 | 0 | 0 | 0 | 0 | 0 | 0 | 0 | 0 | 0 | 0 | 0 | 0 | 0 | 0 | 0 | 0 | 0 | 0
POWER FLOW | don’t change w/o good reason |  | 1 | -
pf_gsucl |  |  | 1 | % |  | 0.31 | 0.31 | 0.31 | 0.31 | 0.31 | 0.31 | 0.31 | 0.31 | 0.31 | 0.31 | 0.31 | 0.31 | 0.31 | 0.31 | 0.31 | 0.31 | 0.31 | 0.31 | 0.31 | 0.31 | 0.31 | 0.31 | 0.31 | 0.31
pf_gsunll |  |  | 1 | % |  | 0.04 | 0.04 | 0.04 | 0.04 | 0.04 | 0.04 | 0.04 | 0.04 | 0.04 | 0.04 | 0.04 | 0.04 | 0.04 | 0.04 | 0.04 | 0.04 | 0.04 | 0.04 | 0.04 | 0.04 | 0.04 | 0.04 | 0.04 | 0.04
pf_gtOPR |  |  | 1 | ohm/ph/mi |  | 0.06504 | 0.06504 | 0.06504 | 0.06504 | 0.06504 | 0.06504 | 0.06504 | 0.06504 | 0.06504 | 0.06504 | 0.06504 | 0.06504 | 0.06504 | 0.06504 | 0.06504 | 0.06504 | 0.06504 | 0.06504 | 0.06504 | 0.06504 | 0.06504 | 0.06504 | 0.06504 | 0.06504
pf_gtPh |  |  | 1 | - |  | 3 | 3 | 3 | 3 | 3 | 3 | 3 | 3 | 3 | 3 | 3 | 3 | 3 | 3 | 3 | 3 | 3 | 3 | 3 | 3 | 3 | 3 | 3 | 3
pf_gtpf |  |  | 1 | - |  | 1 | 1 | 1 | 1 | 1 | 1 | 1 | 1 | 1 | 1 | 1 | 1 | 1 | 1 | 1 | 1 | 1 | 1 | 1 | 1 | 1 | 1 | 1 | 1
pf_gtV |  |  | 1 | V |  | 345 | 345 | 345 | 345 | 345 | 345 | 345 | 345 | 345 | 345 | 345 | 345 | 345 | 345 | 345 | 345 | 345 | 345 | 345 | 345 | 345 | 345 | 345 | 345
pf_gsusize |  |  | 1 | MW |  | 165 | 165 | 165 | 165 | 165 | 165 | 165 | 165 | 165 | 165 | 165 | 165 | 165 | 165 | 165 | 165 | 165 | 165 | 165 | 165 | 165 | 165 | 165 | 165
Genties |  |  | 1 | -
GT1L | site sub to poi |  | 1 | mi |  | 0 | 0 | 0 | 0 | 0 | 0 | 0 | 0 | 0 | 0 | 0 | 0 | 0 | 0 | 0 | 0 | 0 | 0 | 0 | 0 | 0 | 0 | 0 | 0
GT2L | wind to site sub (slash poi) |  | 1 | mi |  | 0 | 0 | 0 | 0 | 0 | 0 | 0 | 0 | 0 | 0 | 0 | 0 | 0 | 0 | 0 | 0 | 0 | 0 | 0 | 0 | 0 | 0 | 0 | 0
capeX_gentie | not functional yet |  | 1 | $MM/mi |  | 3 | 3 | 3 | 3 | 3 | 3 | 3 | 3 | 3 | 3 | 3 | 3 | 3 | 3 | 3 | 3 | 3 | 3 | 3 | 3 | 3 | 3 | 3 | 3

## S
|  | default | googlebudget2026
solarcost_sheet | - | r1081224 | googlebudget2026
solarcost_ref | - | quantum | quantum
life | yrs | 35 | 35
gcr | acres/MWdc | 5.1 | 5.1
invpf | frac | 0.92 | 0.92
invperpmt | # | 6 | 6
invavail | % | 99 | 99
sauxloss | W/kW | 2 | 2
pmtsize | kW | 5040 | 5040
pmt_cl | % | 0.85 | 0.85
pmt_nll | % | 0.15 | 0.15
mvll | % | 1 | 1
dcac_ratio | # | 1.4 | 1.4
sdeg | %/yr | 0.3 | 0.3

## B
|  | Tesla-4hr-2028 | Tesla-2hr-2028 | Tesla-4hr-GB26 | Tesla-2hr-GB26_prectg | Tesla-4hr-GB26_prectg
life_B | yrs | 30 | 30 | 30 | 30 | 30
capex_Bvar | $/MWh | 350000 | 400000 | 402500 | 388500 | 350000
opex_Bfix | $/MWh/year | 8500 | 8500 | 4807 | 5280 | 4200
BESS_rte | frac | 0.87 | 0.87 | 0.87 | 0.87 | 0.87
BESS_CD_ratio | # | 1 | 1 | 1 | 1 | 1
BESS_duration | # | 4 | 4 | 4 | 2 | 4
BESS_deg | %/yr | 2 | 2 | 2 | 2 | 2
BESS_deg_strip | - | bess_deg_tslaquantum_012225 | bess_deg_tslaquantum_012225 | bess_deg_tslaquantum_012225 | bess_deg_tslaquantum_012225 | bess_deg_tslaquantum_012225
BESS_cyclesperyear | # | 365 | 365 | 365 | 365 | 365

## NG
|  | Titan130 | Titan250 | Titan350 | G3520
life_ng | yrs | 30 | 30 | 30 | 30
G_opfrac | frac | 0.9 | 0.9 | 0.9 | 1
G_nameplate_kW | kW_iso | 16518 | 23061 | 37914 | 2600
G_capex_$kWnameplate | $/kW | 2000 | 2000 | 2000 | 2160
G_opex_fixed | $/kW/yr | 30 | 30 | 30 | 50
G_opex_vom | $/MWh | 7 | 7 | 7 | 11
G_cyclecost | $/cycle/unit | 50000 | 25000 | 18300 | 0
G_pwr_c1 | - | -71.8069 | -168.248 | -133.1122 | 0
G_pwr_c2 | - | 25.1646 | 59.1555 | 46.648 | 0 | a
G_pwr_c3 | - | 2698.9436 | 5944.4327 | 5618.533 | 0
G_pwr_c4 | - | 1826.1238 | 4233.4452 | 3414.9106 | 0
G_pwr_c5 | - | 26715.2104 | 62523.664 | 50314.3841 | 2600
G_pwr_c6 | - | -118899.5621 | -275640.0866 | -241332.8313 | 0
G_fc_bfix | - | 6.3434 | -25.3997 | -15.4577 | 0
G_fc_mfix | - | 1.121 | 2.6869 | 3.599 | 0
G_fc_bvar | - | 0.0086 | 0.007375 | 0.006903
G_fc_mvar | - | -2.6e-05 | -3.6e-05 | -2.4e-05 | 0

## L
|  | Form-100hr-2028 | Redwood-8hr | Redwood 5 | Redwood 6 | Redwood 8 | Redwood 10 | Redwood 12 | SpringCycle-100 | SpringCycle-500 | SpringCycle1 | LDES-TEMPLATE
life_L | yrs | 30 | 30 | 30 | 30 | 30 | 30 | 30 | 30 | 30 | 30 | 30
capex_Ldvar | $/MWh | 25000 | 200000 | [5 empty] | 41250 | 10050 | 1000 | 1000
capex_Ldpwr | $/MW | 0 | 0 | 0 | 0 | 0 | 0 | 0 | 0 | 0 | 250000 | 150000
opex_Ldfix | $/MW/year | 1500 | 8500 | 8500 | 8500 | 8500 | 8500 | 8500 | 2450 | 600 | 2450 | 12000
LDES_rte | frac | 0.35 | 0.85 | 0.85 | 0.85 | 0.85 | 0.85 | 0.85 | 0.58 | 0.58 | 0.58 | 0.35
LDES_CD_ratio | # | 1 | 1 | 1 | 1 | 1 | 1 | 1 | 3 | 3 | 3 | 2
LDES_duration | # | 100 | 8 | 6 | 6 | 8 | 10 | 12 | 100 | 500 | 100 | 100
LDES_deg | %/yr | 0 | 4 | 2 | 2 | 2 | 2 | 2 | 0 | 0 | 0 | 0
LDES_constantloss | %/hr |  | 0 | 0 | 0 | 0 | 0 | 0 | 0 | 0 | 0 | 0

## E
|  | EH2-test | SOEC-test
elect_sri | yrs | 5 | 4
capex_Evar | $/kW | 1500 | 2200
capex_stack | $/kW | 250 | 400
opex_Evar | %capex | 0.04 | 0.04
opex_Efix | $MM | 0 | 0
elect_minload | % | 10 | 10
elect_peloss | % | 5 | 5
elect_efft0 | kWh/kg | 52 | 45
elect_maxheat | kWh/kg | 0 | 5
elect_maxdct0 | % | 100 | 100
elect_maxdc | % | 100 | 100
elect_deg | %/1000hrs | 0.3 | 0
elect_auxf | % | 4 | 4
elect_auxv | % | 2 | 3
elect_avail | % | 96 | 96

## LH2
Chart-30mtpd-48hrs
capex_LH2 | $MM | 100
LH2_refsize | kg/rh
LH2Xhrs | hrs | 48
LH2_scalefactor | - | 0.7
opex_LH2var | frac | 0.04
LH2_eff100 | kWh/kg | 11
LH2_effmin | kWh/kg | 13.5
LH2_bo | %
LH2_td_basis | - | MR
LH2_min | % | 50
LH2_ss | hrs | n/a
LH2_mrr | %/hr | 10

## NH3
|  | test-091224 | test-MRR | x101824 | H2PASSTHROUGH | x101824-MRR10 | x101824-MRR30
nh3_eff | kgX/kgH2 | 5.62 | 5.62 | 5.62 | 1 | 5.62 | 5.62
nh3_refsize | tpy | 730000 | 730000 | 730000 | 730000 | 730000 | 730000
nh3_refcost | $MM | 382 | 382 | 500 | 0 | 500 | 500
nh3_fctr | - | 0.65 | 0.65 | 0.65 | 1 | 0.65 | 0.65
nh3_extra | $MM | 30 | 30 | 30 | 0 | 30 | 30
nh3_co2eff | kgCO2/kgX | 0 | 0 | 0 | 0 | 0 | 0
nh3_n2eff | kgN2/kgX | 0.93 | 0.93 | 0.93 | 0 | 0.93 | 0.93
nh3_ngeff | MMBTU/kgX | 0 | 0 | 0 | 0 | 0 | 0
nh3_auxm | kW/MT | 0 | 0 | 0 | 0 | 0 | 0
nh3_auxb | kW / tpy |  |  |  | 0
nh3_heat | kWh/MT | 400 | 400 | 400 | 0 | 400 | 400 | 282.5
nh3_omfix | $MM | 0 | 0 | 0 | 0 | 0 | 0
nh3_omvar | %CAPEX | 4 | 4 | 4 | 0 | 4 | 4
nh3_td_mode | - | PSS | MRR | PSS | PSS | MRR | MRR
nh3_td_min | % | 25 | 25 | 25 | 30 | 25 | 25
nh3_td_mrr | % | 10 | 10 | 10 | 10 | 10 | 30
nh3_st_kW | kW/tpy |  |  |  | 0
nh3_st_min | % | 40 | 40 | 40 | 0 | 40 | 40 | 25
nh3_st_eff | % | 40 | 40 | 40 | 0 | 40 | 40 | 55
nh3_T2t | kW/tpy | 0 | 0 | 0 | 0 | 0 | 0
nh3_avail | % | 96 | 96 | 96 | 100 | 96 | 96

## MeOH
test-091224
meoh_eff | kgX/kgH2 | 5.15
meoh_refsize | tpy | 219000
meoh_refcost | $MM | 157
meoh_fctr | - | 0.65
meoh_extra | $MM | 30
meoh_co2eff | kgCO2/kgX | 1.43
meoh_n2eff | kgN2/kgX | 0
meoh_ngeff | MMBTU/kgX | 4
meoh_auxm | kW/MT | 0
meoh_auxb | kW / tpy | 0.0091324
meoh_omfix | $MM | 0
meoh_omvar | %CAPEX | 4

## TES
tes_spec | - | rondo-RHB100
tes_capex | $/kWh | 40
tes_opex | % | 4
tes_rte | % | 90
tes_CDratio | - | 3
tes_duration | - | 16

## lists
product | max_grid_export | max_grid_import | fin_mode
LH2 | Unconstrained | Unconstrained | Internal
NH3 | Load | Load | External
CFE | BESS | Load + BESS
CFE-via-NH3 | ESS | Load + ESS
CFE-CPLEX | Load + BESS | No Import
DTC-CPLEX | Load + ESS | Fixed
DTC-SCED-r1 | Load + Capacity
Load + BESS + Capacity
No Export
Fixed

## util
VARIABLE | LH2 | NH3 | CFE | CFE-via-NH3 | CFE-CPLEX | DTC-CPLEX
ACTIVE COLUMN
SELLING WHAT | 1 | 1 | 1 | 1 | 1 | 1
product | 1 | 1 | 1 | 1 | 1 | 1
fin_mode | 0 | 0 | 0 | 0 | 0 | 1
BASIC | 1 | 1 | 1 | 1 | 1 | 1
operating_mode | 1 | 1 | 1 | 1 | 1 | 1
pyomo_version | 1 | 1 | 1 | 1 | 1 | 1
fin_mode | 1 | 1 | 1 | 1 | 1 | 1
calc_method | 1 | 1 | 1 | 1 | 1 | 1
proj_life | 1 | 1 | 1 | 1 | 1 | 1
site_elevation_ft | 1 | 1 | 1 | 1 | 1 | 1
COD | 1 | 1 | 1 | 1 | 1 | 1
Quarter | 1 | 1 | 1 | 1 | 1 | 1
POWER SYSTEM BESS | 1 | 1 | 1 | 1 | 1 | 1
ps_bess_pwr | 1 | 1 | 1 | 1 | 1 | 1
ps_bess_dur | 1 | 1 | 1 | 1 | 1 | 1
ps_capex_var | 1 | 1 | 1 | 1 | 1 | 1
ps_opex_fixed | 1 | 1 | 1 | 1 | 1 | 1
FLEXIBILITY | 0 | 0 | 1 | 1 | 1 | 1
cfe_basis | 0 | 0 | 1 | 1 | 1 | 1
Load_min | 0 | 0 | 1 | 1 | 1 | 1
Load_max | 0 | 0 | 1 | 1 | 1 | 1
Load_mrr | 0 | 0 | 0 | 0 | 0 | 1
Clean Firm | 0 | 0 | 0 | 0 | 0 | 1
cleanfirm_size | 0 | 0 | 0 | 0 | 0 | 1
clean_firm_cost | 0 | 0 | 0 | 0 | 0 | 1
IMPORT EXPORT | 1 | 1 | 1 | 1 | 1 | 1
max_grid_export | 1 | 1 | 1 | 1 | 1 | 1
max_grid_import | 1 | 1 | 1 | 1 | 1 | 1
fixed_export | 1 | 1 | 1 | 1 | 1 | 1
fixed_import | 1 | 1 | 1 | 1 | 1 | 1
export_strike | 1 | 1 | 1 | 1 | 1 | 1
OFFTAKE | 0 | 0 | 0 | 0 | 0 | 0
cfe_price | 0 | 0 | 0 | 0 | 0 | 0
lcox_price | 0 | 0 | 0 | 0 | 0 | 0
TIMESERIES INPUTS | 1 | 1 | 1 | 1 | 1 | 1
solar_basis | 1 | 1 | 1 | 1 | 1 | 1
solar_data | 1 | 1 | 1 | 1 | 1 | 1
temp_data | 1 | 1 | 1 | 1 | 1 | 1
wind_data | 1 | 1 | 1 | 1 | 1 | 1
P1_(import) | 1 | 1 | 1 | 1 | 1 | 1
P2_(export) | 1 | 1 | 1 | 1 | 1 | 1
P3_(EA) | 1 | 1 | 1 | 1 | 1 | 0
P_NG | 1 | 1 | 1 | 1 | 1 | 1
CFE_grid | 1 | 1 | 1 | 1 | 1 | 1
DISPATCH | 1 | 1 | 1 | 1 | 1 | 1
window_size | 1 | 1 | 1 | 1 | 1 | 1
step_size | 1 | 1 | 1 | 1 | 1 | 1
ess_soci | 1 | 1 | 1 | 1 | 1 | 1
h2X_soci | 1 | 1 | 0 | 1 | 0 | 0
EA_pen | 1 | 1 | 1 | 1 | 1 | 1
ESS_acc_pen | 1 | 1 | 1 | 1 | 1 | 1
NONCFE_pen | 1 | 1 | 1 | 1 | 1 | 1
Lcurtt_pen | 0 | 0 | 0 | 0 | 0 | 1
h2short_pen | 1 | 1 | 0 | 1 | 0 | 0
hsb_ptx_pen | 0 | 1 | 0 | 1 | 0 | 0
hsb_elect_pen | 1 | 1 | 0 | 1 | 0 | 0
INCLUDE WHAT | 1 | 1 | 1 | 1 | 1 | 1
include_solar | 1 | 1 | 1 | 1 | 1 | 1
include_wind | 1 | 1 | 1 | 1 | 1 | 1
include_bess | 1 | 1 | 1 | 1 | 1 | 1
include_ldes | 1 | 1 | 1 | 1 | 1 | 1
include_capacity | 0 | 0 | 1 | 0 | 1 | 1
include_tes | 0 | 1 | 0 | 0 | 0 | 0
size_capacity_to | 0 | 0 | 1 | 1 | 1 | 0
forced_capacity | 0 | 0 | 1 | 1 | 1 | 0
OPTIMIZATION | 1 | 1 | 1 | 1 | 1 | 1
yrstorun | 1 | 1 | 1 | 1 | 1 | 1
deg_yr_solar | 1 | 1 | 1 | 1 | 1 | 1
deg_yr_ess | 1 | 1 | 1 | 1 | 1 | 1
deg_yr_elect | 1 | 1 | 0 | 1 | 0 | 0
S_min | 1 | 1 | 1 | 1 | 1 | 1
S_max | 1 | 1 | 1 | 1 | 1 | 1
S_inc | 1 | 1 | 1 | 1 | 1 | 1
S_initial | 1 | 1 | 1 | 1 | 1 | 1
ILR_min | 1 | 1 | 1 | 1 | 1 | 1
ILR_max | 1 | 1 | 1 | 1 | 1 | 1
ILR_inc | 1 | 1 | 1 | 1 | 1 | 1
ILR_initial | 1 | 1 | 1 | 1 | 1 | 1
W_min | 1 | 1 | 1 | 1 | 1 | 1
W_max | 1 | 1 | 1 | 1 | 1 | 1
W_inc | 1 | 1 | 1 | 1 | 1 | 1
W_initial | 1 | 1 | 1 | 1 | 1 | 1
B_min | 1 | 1 | 1 | 1 | 1 | 1
B_max | 1 | 1 | 1 | 1 | 1 | 1
B_inc | 1 | 1 | 1 | 1 | 1 | 1
B_initial | 1 | 1 | 1 | 1 | 1 | 1
L_min | 1 | 1 | 1 | 1 | 1 | 0
L_max | 1 | 1 | 1 | 1 | 1 | 0
L_inc | 1 | 1 | 1 | 1 | 1 | 0
L_initial | 1 | 1 | 1 | 1 | 1 | 0
E_min | 1 | 1 | 0 | 1 | 0 | 1
E_max | 1 | 1 | 0 | 1 | 0 | 1
E_inc | 1 | 1 | 0 | 1 | 0 | 1
E_initial | 1 | 1 | 0 | 1 | 0 | 1
t_min | 1 | 1 | 0 | 1 | 0 | 1
t_max | 1 | 1 | 0 | 1 | 0 | 1
t_inc | 1 | 1 | 0 | 1 | 0 | 1
t_initial | 1 | 1 | 0 | 1 | 0 | 1
r_min | 1 | 1 | 0 | 1 | 0 | 0
r_max | 1 | 1 | 0 | 1 | 0 | 0
r_inc | 1 | 1 | 0 | 1 | 0 | 0
r_initial | 1 | 1 | 0 | 1 | 0 | 0
T_min | 0 | 1 | 0 | 0 | 0 | 0
T_max | 0 | 1 | 0 | 0 | 0 | 0
T_inc | 0 | 1 | 0 | 0 | 0 | 0
T_initial | 0 | 1 | 0 | 0 | 0 | 0
LH2 Inputs | 1 | 0 | 0 | 0 | 0 | 0
LH2size | 1 | 0 | 0 | 0 | 0 | 0
LH2_minofftake | 1 | 0 | 0 | 0 | 0 | 0
PtX RULES - CHECK | 1 | 1 | 0 | 1 | 0 | 0
td_basis | 1 | 1 | 0 | 1 | 0 | 0
td_min | 1 | 1 | 0 | 1 | 0 | 0
td_mrr | 1 | 1 | 0 | 1 | 0 | 0
td_Xtarget | 1 | 1 | 0 | 1 | 0 | 0
FINANCIAL | 1 | 1 | 1 | 1 | 1 | 1
fin_taxrate | 1 | 1 | 1 | 1 | 1 | 1
fin_taxefficient | 0 | 0 | 0 | 0 | 0 | 1
fin_tccapture | 1 | 1 | 1 | 1 | 1 | 1
y_deprec | 1 | 1 | 1 | 1 | 1 | 1
fin_esc | 1 | 1 | 1 | 1 | 1 | 1
fin_esc_offtake | 1 | 1 | 1 | 1 | 1 | 1
fin_wacc | 1 | 1 | 1 | 1 | 1 | 1
lev_a | 0 | 0 | 0 | 0 | 0 | 0
lev_b | 0 | 0 | 0 | 0 | 0 | 0
lev_c | 0 | 0 | 0 | 0 | 0 | 0
CONTINGENCY | 1 | 1 | 1 | 1 | 1 | 1
ctg_solar_capex | 0 | 0 | 0 | 0 | 0 | 1
ctg_solar_opex | 0 | 0 | 0 | 0 | 0 | 1
ctg_wind_capex | 0 | 0 | 0 | 0 | 0 | 1
ctg_wind_opex | 0 | 0 | 0 | 0 | 0 | 1
ctg_bess_capex | 0 | 0 | 0 | 0 | 0 | 1
ctg_bess_opex | 0 | 0 | 0 | 0 | 0 | 1
ctg_ldes_capex | 0 | 0 | 0 | 0 | 0 | 1
ctg_ldes_opex | 0 | 0 | 0 | 0 | 0 | 1
ctg_ngpp_capex | 0 | 0 | 0 | 0 | 0 | 1
ctg_ngpp_opex | 0 | 0 | 0 | 0 | 0 | 1
ctg_system_opex | 0 | 0 | 0 | 0 | 0 | 1
REGULATORY | 1 | 1 | 1 | 1 | 1 | 1
fin_solaritc | 1 | 1 | 1 | 1 | 1 | 1
fin_solaritcfrac | 1 | 1 | 1 | 1 | 1 | 1
fin_winditcfrac | 1 | 1 | 1 | 1 | 1 | 1
fin_winditcfrac | 1 | 1 | 1 | 1 | 1 | 1
fin_bessitc | 1 | 1 | 1 | 1 | 1 | 1
fin_bessitcfrac | 1 | 1 | 1 | 1 | 1 | 1
fin_ldesitc | 1 | 1 | 1 | 1 | 1 | 1
fin_ldesitcfrac | 1 | 1 | 1 | 1 | 1 | 1
fin_ngppitc | 1 | 1 | 1 | 1 | 1 | 1
fin_ngppitcfrac | 0 | 1 | 0 | 0 | 1 | 1
fin_windptc | 1 | 1 | 1 | 1 | 1 | 1
wind_ptc_2023 | 1 | 1 | 1 | 1 | 1 | 1
h2_ptc_2023 | 1 | 1 | 0 | 1 | 0 | 0
TERMINAL VALUE | 1 | 1 | 1 | 1 | 1 | 1
tv_swbasis | 1 | 1 | 1 | 1 | 1 | 1
tv_sw | 1 | 1 | 1 | 1 | 1 | 1
tv_bess | 1 | 1 | 1 | 1 | 1 | 1
tv_ldes | 1 | 1 | 1 | 1 | 1 | 1
tv_ng | 1 | 1 | 1 | 1 | 1 | 1
GRID COSTS | 1 | 1 | 1 | 1 | 1 | 1
demand_charge | 1 | 1 | 1 | 1 | 1 | 1
load_adder | 1 | 1 | 1 | 1 | 1 | 1
GTO_premium | 1 | 1 | 1 | 1 | 1 | 1
export_premium | 1 | 1 | 1 | 1 | 1 | 1
wind_basis | 1 | 1 | 1 | 1 | 1 | 1
SBF_basis | 1 | 1 | 1 | 1 | 1 | 0
SBF_price | 1 | 1 | 1 | 1 | 1 | 0
CONTRACT STRUCTURE | 1 | 1 | 1 | 1 | 1 | 1
structure_s | 1 | 1 | 1 | 1 | 1 | 1
structure_w | 1 | 1 | 1 | 1 | 1 | 1
structure_b | 1 | 1 | 1 | 1 | 1 | 1
structure_l | 1 | 1 | 1 | 1 | 1 | 1
structure_ng | 1 | 1 | 1 | 1 | 1 | 1
TOLL (if applicable) | 1 | 1 | 1 | 1 | 1 | 1
toll_s | 1 | 1 | 1 | 1 | 1 | 1
toll_w | 1 | 1 | 1 | 1 | 1 | 1
toll_b | 1 | 1 | 1 | 1 | 1 | 1
toll_l | 1 | 1 | 1 | 1 | 1 | 1
toll_ng | 1 | 1 | 1 | 1 | 1 | 1
SOLAR | 1 | 1 | 1 | 1 | 1 | 1
solar_spec | 1 | 1 | 1 | 1 | 1 | 1
solarcost_sheet | 1 | 1 | 1 | 1 | 1 | 1
solarcost_ref | 1 | 1 | 1 | 1 | 1 | 1
life_S | 1 | 1 | 1 | 1 | 1 | 1
gcr | 1 | 1 | 1 | 1 | 1 | 1
invpf | 1 | 1 | 1 | 1 | 1 | 1
invperpmt | 1 | 1 | 1 | 1 | 1 | 1
invavail | 1 | 1 | 1 | 1 | 1 | 1
sauxloss | 1 | 1 | 1 | 1 | 1 | 1
pmtsize | 1 | 1 | 1 | 1 | 1 | 1
pmt_cl | 1 | 1 | 1 | 1 | 1 | 1
pmt_nll | 1 | 1 | 1 | 1 | 1 | 1
mvll | 1 | 1 | 1 | 1 | 1 | 1
dcac_ratio | 1 | 1 | 1 | 1 | 1 | 1
sdeg | 1 | 1 | 1 | 1 | 1 | 1
WINDCOST | 1 | 1 | 1 | 1 | 1 | 1
capex_Wfix | 1 | 1 | 1 | 1 | 1 | 1
capex_Wvar | 1 | 1 | 1 | 1 | 1 | 1
opex_Wvar | 1 | 1 | 1 | 1 | 1 | 1
BESS | 1 | 1 | 1 | 1 | 1 | 1
bess_spec | 1 | 1 | 1 | 1 | 1 | 1
bess_degbasis | 1 | 1 | 1 | 1 | 1 | 1
bess_ra | 1 | 1 | 1 | 1 | 1 | 1
life_B | 1 | 1 | 1 | 1 | 1 | 1
capex_Bvar | 1 | 1 | 1 | 1 | 1 | 1
opex_Bfix | 1 | 1 | 1 | 1 | 1 | 1
BESS_rte | 1 | 1 | 1 | 1 | 1 | 1
BESS_CD_ratio | 1 | 1 | 1 | 1 | 1 | 1
BESS_duration | 1 | 1 | 1 | 1 | 1 | 1
BESS_deg | 1 | 1 | 1 | 1 | 1 | 1
BESS_deg_strip | 1 | 1 | 1 | 1 | 1 | 1
BESS_cyclesperyr | 1 | 1 | 1 | 1 | 1 | 1
LDES | 1 | 1 | 1 | 1 | 1 | 1
ldes_spec | 1 | 1 | 1 | 1 | 1 | 1
ldes_degbasis | 1 | 1 | 1 | 1 | 1 | 1
ldes_ra | 1 | 1 | 1 | 1 | 1 | 1
life_Ld | 1 | 1 | 1 | 1 | 1 | 1
capex_Ldvar | 1 | 1 | 1 | 1 | 1 | 1
capex_Ldpwr | 0 | 0 | 0 | 0 | 0 | 1
opex_Ldfix | 1 | 1 | 1 | 1 | 1 | 1
LDES_rte | 1 | 1 | 1 | 1 | 1 | 1
LDES_CD_ratio | 1 | 1 | 1 | 1 | 1 | 1
LDES_duration | 1 | 1 | 1 | 1 | 1 | 0
LDES_deg | 1 | 1 | 1 | 1 | 1 | 1
LDES_constantloss | 1 | 1 | 1 | 1 | 1 | 1
NGPP - General | 1 | 1 | 1 | 1 | 1 | 1
G1_units | 1 | 1 | 1 | 1 | 1 | 1
G2_units | 1 | 1 | 1 | 1 | 1 | 1
G1_Tlim_C | 1 | 1 | 1 | 1 | 1 | 1
G2_Tlim_C | 1 | 1 | 1 | 1 | 1 | 1
NG_Pbasis | 1 | 1 | 1 | 1 | 1 | 1
NG_premium | 1 | 1 | 1 | 1 | 1 | 1
NG_Pfeed | 1 | 1 | 1 | 1 | 1 | 1
FT_heatrate_basis | 1 | 1 | 1 | 1 | 1 | 1
NG_firmcost | 1 | 1 | 1 | 1 | 1 | 1
NG_CFE | 1 | 1 | 1 | 1 | 1 | 1
NG1 (Capacity) | 1 | 1 | 1 | 1 | 1 | 1
ng_spec | 1 | 1 | 1 | 1 | 1 | 1
life_ng | 1 | 1 | 1 | 1 | 1 | 1
G_opfrac | 1 | 1 | 1 | 1 | 1 | 1
G_nameplate_kW | 1 | 1 | 1 | 1 | 1 | 1
G_capex_$kWnameplate | 1 | 1 | 1 | 1 | 1 | 1
G_opex_fixed | 1 | 1 | 1 | 1 | 1 | 1
G_opex_vom | 1 | 1 | 1 | 1 | 1 | 1
G_cyclecost | 1 | 1 | 1 | 1 | 1 | 1
G_pwr_c1 | 1 | 1 | 1 | 1 | 1 | 1
G_pwr_c2 | 1 | 1 | 1 | 1 | 1 | 1
G_pwr_c3 | 1 | 1 | 1 | 1 | 1 | 1
G_pwr_c4 | 1 | 1 | 1 | 1 | 1 | 1
G_pwr_c5 | 1 | 1 | 1 | 1 | 1 | 1
G_pwr_c6 | 1 | 1 | 1 | 1 | 1 | 1
G_fc_bfix | 1 | 1 | 1 | 1 | 1 | 1
G_fc_mfix | 1 | 1 | 1 | 1 | 1 | 1
G_fc_bvar | 1 | 1 | 1 | 1 | 1 | 1
G_fc_mvar | 1 | 1 | 1 | 1 | 1 | 1
NG2 (Capacity) | 1 | 1 | 1 | 1 | 1 | 1
ng_spec | 1 | 1 | 1 | 1 | 1 | 1
life_ng | 1 | 1 | 1 | 1 | 1 | 1
G_opfrac | 1 | 1 | 1 | 1 | 1 | 1
G_nameplate_kW | 1 | 1 | 1 | 1 | 1 | 1
G_capex_$kWnameplate | 1 | 1 | 1 | 1 | 1 | 1
G_opex_fixed | 1 | 1 | 1 | 1 | 1 | 1
G_opex_vom | 1 | 1 | 1 | 1 | 1 | 1
G_cyclecost | 1 | 1 | 1 | 1 | 1 | 1
G_pwr_c1 | 1 | 1 | 1 | 1 | 1 | 1
G_pwr_c2 | 1 | 1 | 1 | 1 | 1 | 1
G_pwr_c3 | 1 | 1 | 1 | 1 | 1 | 1
G_pwr_c4 | 1 | 1 | 1 | 1 | 1 | 1
G_pwr_c5 | 1 | 1 | 1 | 1 | 1 | 1
G_pwr_c6 | 1 | 1 | 1 | 1 | 1 | 1
G_fc_bfix | 1 | 1 | 1 | 1 | 1 | 1
G_fc_mfix | 1 | 1 | 1 | 1 | 1 | 1
G_fc_bvar | 1 | 1 | 1 | 1 | 1 | 1
G_fc_mvar | 1 | 1 | 1 | 1 | 1 | 1
ELECT | 1 | 1 | 0 | 1 | 0 | 0
elect_spec | 1 | 1 | 0 | 1 | 0 | 0
elect_sri | 1 | 1 | 0 | 1 | 0 | 0
capex_Evar | 1 | 1 | 0 | 1 | 0 | 0
capex_stack | 1 | 1 | 0 | 1 | 0 | 0
opex_Evar | 1 | 1 | 0 | 1 | 0 | 0
opex_Efix | 1 | 1 | 0 | 1 | 0 | 0
elect_minload | 1 | 1 | 0 | 1 | 0 | 0
elect_peloss | 1 | 1 | 0 | 1 | 0 | 0
elect_efft0 | 1 | 1 | 0 | 1 | 0 | 0
elect_maxheat | 0 | 1 | 0 | 1 | 0 | 0
elect_maxdct0 | 1 | 1 | 0 | 1 | 0 | 0
elect_maxdc | 1 | 1 | 0 | 1 | 0 | 0
elect_deg | 1 | 1 | 0 | 1 | 0 | 0
elect_auxf | 1 | 1 | 0 | 1 | 0 | 0
elect_auxv | 1 | 1 | 0 | 1 | 0 | 0
elect_avail | 1 | 1 | 0 | 1 | 0 | 0
H2 STORAGE | 1 | 1 | 0 | 1 | 0 | 0
capex_tvar | 1 | 1 | 0 | 1 | 0 | 0
opex_tvar | 1 | 1 | 0 | 1 | 0 | 0
LH2 | 1 | 0 | 0 | 0 | 0 | 0
LH2_spec | 1 | 0 | 0 | 0 | 0 | 0
capex_LH2 | 1 | 0 | 0 | 0 | 0 | 0
LH2_refsize | 1 | 0 | 0 | 0 | 0 | 0
LH2Xhrs | 1 | 0 | 0 | 0 | 0 | 0
LH2_scalefactor | 1 | 0 | 0 | 0 | 0 | 0
opex_LH2var | 1 | 0 | 0 | 0 | 0 | 0
LH2_eff100 | 1 | 0 | 0 | 0 | 0 | 0
LH2_effmin | 1 | 0 | 0 | 0 | 0 | 0
LH2_bo | 1 | 0 | 0 | 0 | 0 | 0
LH2_td_basis | 1 | 0 | 0 | 0 | 0 | 0
LH2_min | 1 | 0 | 0 | 0 | 0 | 0
LH2_ss | 1 | 0 | 0 | 0 | 0 | 0
LH2_mrr | 1 | 0 | 0 | 0 | 0 | 0
NH3 | 0 | 1 | 0 | 1 | 0 | 0
nh3_spec | 0 | 1 | 0 | 1 | 0 | 0
nh3_eff | 0 | 1 | 0 | 1 | 0 | 0
nh3_refsize | 0 | 1 | 0 | 1 | 0 | 0
nh3_refcost | 0 | 1 | 0 | 1 | 0 | 0
nh3_fctr | 0 | 1 | 0 | 1 | 0 | 0
nh3_extra | 0 | 1 | 0 | 1 | 0 | 0
nh3_co2eff | 0 | 1 | 0 | 1 | 0 | 0
nh3_n2eff | 0 | 1 | 0 | 1 | 0 | 0
nh3_ngeff | 0 | 1 | 0 | 1 | 0 | 0
nh3_auxm | 0 | 1 | 0 | 1 | 0 | 0
nh3_auxb | 0 | 1 | 0 | 1 | 0 | 0
nh3_heat | 0 | 1 | 0 | 1 | 0 | 0
nh3_omfix | 0 | 1 | 0 | 1 | 0 | 0
nh3_omvar | 0 | 1 | 0 | 1 | 0 | 0
nh3_td_mode | 0 | 1 | 0 | 1 | 0 | 0
nh3_td_min | 0 | 1 | 0 | 1 | 0 | 0
nh3_td_mrr | 0 | 1 | 0 | 1 | 0 | 0
nh3_st_kW | 0 | 1 | 0 | 1 | 0 | 0
nh3_st_min | 0 | 1 | 0 | 1 | 0 | 0
nh3_st_eff | 0 | 1 | 0 | 1 | 0 | 0
nh3_T2t | 0 | 1 | 0 | 1 | 0 | 0
nh3_avail | 0 | 1 | 0 | 1 | 0 | 0
TES | 0 | 1 | 0 | 0 | 0 | 0
tes_spec | 0 | 1 | 0 | 0 | 0 | 0
tes_capex | 0 | 1 | 0 | 0 | 0 | 0
tes_opex | 0 | 1 | 0 | 0 | 0 | 0
tes_rte | 0 | 1 | 0 | 0 | 0 | 0
tes_Cdratio | 0 | 1 | 0 | 0 | 0 | 0
tes_duration | 0 | 1 | 0 | 0 | 0 | 0
MeOH | 0 | 0 | 0 | 0 | 0 | 0
meoh_spec | 0 | 0 | 0 | 0 | 0 | 0
meoh_eff | 0 | 0 | 0 | 0 | 0 | 0
meoh_refsize | 0 | 0 | 0 | 0 | 0 | 0
meoh_refcost | 0 | 0 | 0 | 0 | 0 | 0
meoh_fctr | 0 | 0 | 0 | 0 | 0 | 0
meoh_extra | 0 | 0 | 0 | 0 | 0 | 0
meoh_co2eff | 0 | 0 | 0 | 0 | 0 | 0
meoh_n2eff | 0 | 0 | 0 | 0 | 0 | 0
meoh_ngeff | 0 | 0 | 0 | 0 | 0 | 0
meoh_auxm | 0 | 0 | 0 | 0 | 0 | 0
meoh_auxb | 0 | 0 | 0 | 0 | 0 | 0
meoh_omfix | 0 | 0 | 0 | 0 | 0 | 0
meoh_omvar | 0 | 0 | 0 | 0 | 0 | 0
HV | 1 | 1 | 1 | 1 | 1 | 1
capex_gsu | 1 | 1 | 1 | 1 | 1 | 1
capex_hv | 1 | 1 | 1 | 1 | 1 | 1
opex_gsu | 1 | 1 | 1 | 1 | 1 | 1
opex_hv | 1 | 1 | 1 | 1 | 1 | 1
gsu_size | 1 | 1 | 1 | 1 | 1 | 1
gsu_4bess | 1 | 1 | 1 | 1 | 1 | 1
gsu_4ldes | 1 | 1 | 1 | 1 | 1 | 1
gsu_cfe | 1 | 1 | 1 | 1 | 1 | 1
gsu_h2ptx | 1 | 1 | 1 | 1 | 1 | 1
POWER FLOW | 1 | 1 | 1 | 1 | 1 | 1
pf_gsucl | 1 | 1 | 1 | 1 | 1 | 1
pf_gsunll | 1 | 1 | 1 | 1 | 1 | 1
pf_gtOPR | 1 | 1 | 1 | 1 | 1 | 1
pf_gtPh | 1 | 1 | 1 | 1 | 1 | 1
pf_gtpf | 1 | 1 | 1 | 1 | 1 | 1
pf_gtV | 1 | 1 | 1 | 1 | 1 | 1
pf_gsusize | 1 | 1 | 1 | 1 | 1 | 1
Genties | 1 | 1 | 1 | 1 | 1 | 1
GT1L | 1 | 1 | 1 | 1 | 1 | 1
GT2L | 1 | 1 | 1 | 1 | 1 | 1
capex_gentie | 1 | 1 | 1 | 1 | 1 | 1